## Linelist
38
MASTER LINE LIST
Notes
1 | FOR GENERAL NOTES, HOLDS AND ABBREVIATIONS REFER SHEET-2
Service | Line Number | From | To | PEFS Number | Unit | Fluid | Steam Out | Phase | AT WORKING CONDITIONS | [8 empty] | Continuous /Intermitent | Nominal Pipe size | Piping class | DESIGN CONDITIONS |  |  |  | Material | Insulation Type | Insulation Thickness | Tracing |  | Test Pressure (Kpa) | Test Medium | External Coating | PWHT | Toxcity | Fluid Category | Construction Class | Stress Critical Line | Remarks | Notes | Revision
[9 empty] | Pressure | Temp. | Density |  |  | Visc. | Flow rate |  | Velocity |  |  |  | Pressure Max | Pressure Min | Temp. Max | Temp. Min |  |  |  | Temp. | Type
[11 empty] | Gas | Liquid | Mixed | Gas | Gas | Liquid
[9 empty] | kPa(g) | ºC | kg/m³ | kg/m³ | kg/m³ | cP | MSm³/d | m³/hr | m/s |  | inch |  | kPa(g) | kPa(g) | ºC | ºC |  |  |  | ºC |  | kPa(g) |  |  | Y / N | Y / N |  |  | Y / N
B | 7410233 | FLARE FROM NGL FLASH VESSEL & NGL STABILIZER | T-74131B | ZAU-74-000000-PX-2365-91501-0001 ZAU-74-PDFEED-PX-2365-01002-0001 | 74 | HC | N | G | 378.3 | -41.445 - 104.75 | 1.9926 | - | - | 0.01155 | 0.304 | - | 156.35 | I | 6 | 11502M7 | 700 | FV | 150 | -45 | LTCS | N/A |  |  |  | 2940 | Water | PCS-1 | N | N |  | Class-3c | Y |  | NOTE 1,2,3
B | 7410250 | T-74123B/C | ATMOSPHERIC FLARE KO DRUM (V-7448) | ZAU-74-000000-PX-2365-91501-0001 ZAU-74-000000-PX-2365-91502-0001 | 74 | HC | N | G | 0.91 | 8.47 - 45.19 | 1.584 | - |  | 0.00996 | 0.11 | - | 3.234 | C | 30 | 11440M6 | 700 | FV | 82 | 5 | CS | N/A |  |  |  | 2940 | Water | PCS-1 | N | N |  | Class-3c | Y |  | NOTE 1,2
B | 7410251 | T-74135A | TO NEW LP FLARE STACK | ZAU-74-000000-PX-2365-91502-0001 ZAU-74-PDFEED-PX-2364-01002-0001 ZAU-74-PDFEED-PX-2364-01002-0002 | 74 | HC | N | G | 116.88 | -12.3-78.951 | 1.5017 | - | - | 0.012081 | 1.8 | - | 85.222 | I | 20 | 11502T3 | 700 | FV | 250 | -45 | LTCS | N/A |  |  |  | 2940 | Water | PCS-2 | N | N |  | Class-3c | Y |  | NOTE 1
B | 7410252 | ATMOSPHERIC FLARE KO DRUM (V-7448) | TO NEW AP FLARE STACK | ZAU-74-000000-PX-2365-91502-0001 ZAU-74-PDFEED-PX-2364-01001-0001 ZAU-74-PDFEED-PX-2364-01001-0002 | 74 | HC | N | G | 0.7 | 7.99 - 48 | 1.58 | - | - | 0.01017 | 0.11 | - | 3.312 | C | 30 | 11440M6 | 700 | FV | 82 | 5 | CS | N/A |  |  |  | 2940 | Water | PCS-1 | N | N |  | Class-3c | Y |  | NOTE 1
B | 7410267 | T-74124C | TO (30"-B7410250) | ZAU-74-000000-PX-2365-91202-0001 ZAU-74-000000-PX-2365-91501-0001 | 74 | HC | N | G | 1.5 | 11.83 - 46.3 | 1.611 | - | - | 0.00981 | 0.1 | - | 9.695 | C | 16 | 11440M6 | 700 | FV | 82 | 5 | CS | N/A |  |  |  | 2940 | Water | PCS-1 | N | N |  | Class-3c | Y |  | NOTE 1,2
B | 7410261 | FROM NGL FLASH VESSEL-(V-741004) RV/ BLOWDOWN OUTLET | TO (4"-B7410263) | ZAU-74-PDFEED-PX-2365-01008-0001 | 74 | HC | N | G | 183.6 | -14 - -10 | 2.9063 | - | - | 0.0093723 | 0.132 | - | 67.171 | I | 4 | 11502M7 | 700 | FV | 150 | -45 | LTCS | N/A |  |  |  | 2940 | Water | PCS-1 | N | N | N | Class-3c | N |  | NOTE 1,2
B | 7410263 | FROM NGL FLASH VESSEL-(V-741004) BLOWDOWN OUTLET | TO COLD FLARE HEADER | ZAU-74-PDFEED-PX-2365-01008-0001 | 74 | HC | N | G | 153.9 | -39 - -10.7 | 1.9914 | - | - | 0.009293 | 0.132 | - | 98.032 | I | 4 | 11502M7 | 700 | FV | 150 | -45 | LTCS | NA |  |  |  | 2940 | Water | PCS-1 | N | N | N | Class-3c | N |  | NOTE 1,2
B | 7410264 | NGL FLASH VESSEL (V-741004) 74-RV-20051B OUTLET | TO (4"-B7410263) | ZAU-74-PDFEED-PX-2365-01008-0001 | 74 | HC | N | G | 69 | -32 - -34.26 | 5.6798 | - | - | 0.0087681 | 0.065 | - | 28.499 | I | 4 | 11502M7 | 700 | FV | 150 | -45 | LTCS | N/A |  |  |  | 2940 | Water | PCS-1 | N | N | N | Class-3c | N |  | NOTE 1,2,10
P | 7411205 | FROM NGL STRIPPER A-741005 | T-74120A/B | ZAU-74-000000-PX-2365-91303-0001 ZAU-74-PDFEED-PX-2365-01002-0001 | 74 | HC | N | G | 248.68 | 57.31 - 66.39 | 6.56 | - | - | 0.0093 | 0.13 | 0 | 10.02 | C | 10 | 31502T1 | 1850 | FV | 180 | -25 | LTCS | PP | 50 |  |  | 7665 | Water | PCS-1 | N | N |  | Class-3c | Y |  | NOTE 3,4,9
P | 7411206 | CONDENSATE FROM NGL-STRIPPER A-741005 | T-74119A | ZAU-74-000000-PX-2365-91401-0002 ZAU-74-PDFEED-PX-2365-01002-0001 | 74 | HC | N | L | 1263.68 | 27.3 - 42.01 | 0 | 652.38 |  | - |  | 1.27 | 0.04 | C | 4 | 31502T1 | 1850 | FV | 180 | -25 | LTCS | PP | 50 |  |  | 7665 | Water | PCS-1 | N | N | N | Class-3c | N |  | NOTE 3,4,9
P | P7411322 | UNSTABILIZED NGL FROM NGL HEADDER TO NEW NGL FLASH VESSEL (V-741004) | TO (4"-7411230) | ZAU-74-000000-PX-2365-91401-0001 | 74 | HC + Water | N | M | 1398.68 | 2.29 - 17.01 | 20.26 | 562.35 | 72.72 | 0.0107 | 0.09 | 23.48 | 9.2 | C | 4 | 61502M7 | 8895 | FV | 82 | -45 | LTCS | N/A |  |  |  | 15315 | Water | PCS-1 | N |  | N | Class-3c | N
P | 7411230 | UNSTABILIZED NGL TO NEW NGL FLASH VESSEL (V-741004) | TO (4"-P7411266) | ZAU-74-000000-PX-2365-91401-0001 ZAU-74-PDFEED-PX-2365-01008-0001 | 74 | HC + Water | N | M | 1398.68 | 2.29 - 17.01 | 20.26 | 562.35 | 72.72 | 0.0107 | 0.09 | 23.48 | 9.2 | C | 4 | 61502M7 | 8895 | FV | 82 | -45 | LTCS | N/A |  |  |  | 15315 | Water | PCS-1 | N | N | N | Class-3c | N |  | NOTE 7
P | 7411237 | FROM NGL FLASH VESSEL-(V-741004) GAS OUTLET | T-74162B | ZAU-74-000000-PX-2365-91401-0002 ZAU-74-PDFEED-PX-2365-01008-0001 | 74 | HC | N | M | 298.68 | -22.59 - -9.22 | 5.7 | 721.24 | 5.77 | 0.0094 | 0.1 | 0.13 | 32.45 | C | 4 | 31502M7 | 1850 | FV | 82 | -45 | LTCS | N/A |  |  |  | 7665 | Water | PCS-1 | N | N | N | Class-3c | N |  | NOTE 7
P | 7411260 | T-74110G Condensate from compressor K-7435 | CONDENSATE-TO NGL HEADER | ZAU-74-000000-PX-2365-93134-0001 ZAU-74-000000-PX-2365-91401-0001 | 74 | HC + Water | N | M | 1400 | 9.626- 45.83 | 23.82 | 555.89 | 118.5 | .01106 | 0.000537 | 3.6717 | 0.9224 | C | 4 | 61502M7 | 8895 | FV | 82 | -45 | LTCS | N/A |  |  |  | 15315 | Water | PCS-1 | N | N | N | Class-3c | N |  | NOTE 7
P | 7411261 | T-74110F Condensate from GCU | CONDENSATE-TO NGL HEADER | ZAU-74-000000-PX-2365-93134-0001 ZAU-74-000000-PX-2365-91401-0001 | 74 | HC + Water | N | M | 1400 | -14-0.0957 | 19.09 | 558.19 | 60.66 | 0.01034 | 0.07 | 12.383 | 6.330 | C | 4 | 61502M7 | 8895 | FV | 82 | -45 | LTCS | N/A |  |  |  | 15315 | Water | PCS-1 | N | N | N | Class-3c | N |  | NOTE 7
P | 7411235 | FROM NGL FLASH VESSEL-(V-741004) CONDENSATE OUTLET D/S UZV | CONDENSATE-TO NGL STRIPPER (A-741005) | ZAU-74-PDFEED-PX-2365-01008-0001 | 74 | HC + Water | N | M | 1398.68 | 2.29 - 17.01 | 20.26 | 558.23 | 547.45 | 0.0107 | 0.0002 | 22.49 | 0.81 | C | 4 | 31502T1 | 1850 | FV | 180 | -25 | LTCS | NA |  |  |  | 7665 | Water | PCS-1 | N | N | N | Class-3c | N |  | NOTE 7
P | 7411259 | FROM NGL FLASH VESSEL-(V-741004) CONDENSATE OUTLET U/S UZV | TO (4"-P7411235) | ZAU-74-PDFEED-PX-2365-01008-0001 | 74 | HC + Water | N | M | 1398.68 | 2.29 - 17.01 | 20.26 | 558.23 | 547.45 | 0.0107 | 0.0002 | 22.49 | 0.81 | C | 4 | 31502M7 | 1850 | FV | 82 | -25 | LTCS | NA |  |  |  | 7665 | Water | PCS-1 | N | N | N | Class-3c | N |  | NOTE 7
P | 7411266 | FROM (4"-7411230) | TO NGL FLASH -VESSEL V-741004 | ZAU-74-PDFEED-PX-2365-01008-0001 | 74 | HC + Water | N | M | 1398.68 | 2.29 - 17.01 | 20.26 | 562.35 | 72.72 | 0.0107 | 0.09 | 23.48 | 8.8 | C | 4 | 31502M7 | 1850 | FV | 82 | -25 | LTCS | NA |  |  |  | 7665 | Water | PCS-1 | N | N | N | Class-3c | N |  | NOTE 7
P | 7411265 | FROM NGL FLASH VESSEL-(V-741004) GAS OUTLET | 74-PCV-10803A | ZAU-74-PDFEED-PX-2365-01008-0001 | 74 | HC | N | M | 1388.68 | 2.15 - 16.84 | 20.12 | 562.8 | 22.17 | 0.0107 | 0.09 | 0.94 | 8.08 | C | 4 | 31502M7 | 1850 | FV | 82 | -25 | LTCS | N/A |  |  |  | 7665 | Water | PCS-1 | N | N | N | Class-3c | N |  | NOTE 7
W | 7410313 | WATER FROM ZOS HAZAR WATER INJECTION | PIPELINE PL-1 | HAZ-14-PDFEED-PX-2365-01001-0001 | 74 | WATER | N | L | 16604 | 19-45 | - | 1147 | - | - | - | 102.54 | 0.878 | C | 8 | 151422R1 | 22629 | FV | 82 | 5 | CS | NA |  |  |  | 37140 | Water | PCS-1 | N | N |  | Class-3c | Y
Note on AJ5: [Threaded comment] Your version of Excel allows you to read this threaded comment; however, any edits to it will get removed if the file is opened in a newer version of Excel. Learn more: https://go.microsoft.com/fwlink/?linkid=870924 Comment: Include Fluid category column also. Reply: Done
Note on AH11: [Threaded comment] Your version of Excel allows you to read this threaded comment; however, any edits to it will get removed if the file is opened in a newer version of Excel. Learn more: https://go.microsoft.com/fwlink/?linkid=870924 Comment: Why PCS-2 is required, operating temperature is less than 120 C only?
Note on AF12: [Threaded comment] Your version of Excel allows you to read this threaded comment; however, any edits to it will get removed if the file is opened in a newer version of Excel. Learn more: https://go.microsoft.com/fwlink/?linkid=870924 Comment: How hydrotesting can be done for system connected to atmosphere
Note on L14: [Threaded comment] Your version of Excel allows you to read this threaded comment; however, any edits to it will get removed if the file is opened in a newer version of Excel. Learn more: https://go.microsoft.com/fwlink/?linkid=870924 Comment: As per simulation cases
Note on AM18: [Threaded comment] Your version of Excel allows you to read this threaded comment; however, any edits to it will get removed if the file is opened in a newer version of Excel. Learn more: https://go.microsoft.com/fwlink/?linkid=870924 Comment: Is it not falling under stress critical? Reply: It is not a critical line as the operating temperature is low as well as it is not connected to a rotating equipment
Note on AM23: [Threaded comment] Your version of Excel allows you to read this threaded comment; however, any edits to it will get removed if the file is opened in a newer version of Excel. Learn more: https://go.microsoft.com/fwlink/?linkid=870924 Comment: Is it not falling under stress critical? Reply: It is not a critical line as the operating temperature is low as well as it is not connected to a rotating equipment
Note on Y24: [Threaded comment] Your version of Excel allows you to read this threaded comment; however, any edits to it will get removed if the file is opened in a newer version of Excel. Learn more: https://go.microsoft.com/fwlink/?linkid=870924 Comment: Changed to 180 as this is DS of UZV stream 74-508X
Note on AF28: [Threaded comment] Your version of Excel allows you to read this threaded comment; however, any edits to it will get removed if the file is opened in a newer version of Excel. Learn more: https://go.microsoft.com/fwlink/?linkid=870924 Comment: Test pressure is 38295, 1.5 x 255.3

## Coversheet
Restricted
|  | Project ID | SOB000ZL1244
|  | Project Name | HAZAR South Field Development Project- FEED
|  | Document Type | 4338
|  | Document Title | Line List (On-Plot)
|  | Document Number | Area Code | Unit Code | Orginator Code | Disc.Code | Doc Type |  | Sequence No |  | Sheet No.
|  |  | ZAU | 74 | PDFEED | PX | 4338 |  | 1001 |  | 0000
|  | PCAP Contol No. | NA
| 7410261 |  | ZAU-74-PDFEED-PX-2365-01008-0001
| 7411206 |  | ZAU-74-000000-PX-2365-91401-0002 ZAU-74-PDFEED-PX-2365-01002-0001 | [13 empty] | 50
[8 empty] | 1 |  | ISSUED FOR IDC / REVIEW |  | 2026-02-03 | UEFP49/AHA |  | UEFP19/SSA | UEFP6/KBA
|  |  | ZAU-74-000000-PX-2365-93134-0001 ZAU-74-000000-PX-2365-91401-0001 |  |  |  |  | Rev |  | Description |  | Date | Originator |  | Checker | Approver
[13 empty] | (Ref.Ind / Std.Initial) |  | (Ref.Ind / Std.Initial) | (Ref.Ind / Std.Initial)
FEED-QM-FOM-023 Rev.09
37140
[7 empty] | 910 | [11 empty] | Note 9
Note on F5: 86
Note on F6: 85
Note on F7: 83
Note on F8: 84
Note on F10: 87
Note on G10: 88
Note on H10: 89
Note on I10: 91
Note on J10: 90
Note on L10: 92
Note on O10: 93
Note on F11: 94
Note on K16: 4
Note on M16: 6
Note on S16: 12
Note on T16: 13
Note on V16: 15
Note on W16: 16
Note on K17: 17
Note on M17: 19
Note on S17: 25
Note on T17: 26
Note on V17: 28
Note on W17: 29
Note on K18: 30
Note on M18: 32
Note on S18: 38
Note on T18: 39
Note on V18: 41
Note on W18: 42
Note on K19: 43
Note on M19: 45
Note on S19: 51
Note on T19: 78
Note on V19: 81
Note on W19: 81
Note on K20: 56
Note on M20: 58
Note on S20: 82
Note on T20: 65
Note on V20: 67
Note on W20: 68
Note on K21: 69
Note on M21: 71
Note on S21: 77
Note on T21: 78
Note on V21: 80
Note on W21: 81

## Legend
LINE LIST GENERAL NOTES, HOLDS AND ABBREVIATIONS
Notes |  | Holds | Legend (Abbreviations)
1 | Flare Header, Flare lines, and Relief valves input data are as per the Unisim Flare simulation. | 1 | General
2 | Liquid condensation is expected in line so design for two phase flow | 2 | ST = Steam
3 | The provided data to be reconfirmed based on input from NGL Stabilizer package vendor during DD. | 3 | IA = instrument Air
4 | Personnel Protection insulation requirement to be confirmed by NGL Stabilizer package vendor during DD. | 4 | N2 = Nitrogen
5 | Provided Design conditions are process Design conditions. | 5 | GLY = Glycol
6 | This line list is based on "Issue for HAZOP" PEFS. | 6 | BFW = Boiler Feed Water
7 | All mixed phase (M) lines to be designed for full liquid. Slug flow expected in these lines. | 7 | DW = Demin Water
8 | Blowdown lines (i.e. B service) shall be designed for two phase. | 8 | W = Water
9 | Personnel Protection (PP) Provided based on Historical PI Trends for the Stabilized Condensate from the Existing NGL Stripper Package. | 9 | STC = Steam Cond
10 | Fire case relief temperature is 189.13 deg C to be used for reviewing pipe support design with respect to thermal expansion. | 10 | Insulation
11 |  | 11 | PP = Personal protection
12 |  | 12 | HT = Heat Tracing
13 |  | 13 | HC = Heat Conservation
14 |  | 14 | CC = Cold Conservation
15 |  | 15 | BFW = Boiler Feed Water
16 |  | 16 | Toxicity: Yes(A) = Very Toxic (Acute) Yes(E) = Very Toxic (Environment) Yes(C) = Very Toxic (Chronic)
17 |  | 17
18 |  | 18
19 |  | 19
20 |  | 20
21 |  | 21
22 |  | 22
23 |  | 23
24 |  | 24
25 |  | 25
26 |  | 26
27 |  | 27
28 |  | 28
29 |  | 29
30 |  | 30
FEED-QM-FOM-023 Rev.07 |  |  |  | Page 2 of 2
Note on B3: 1
Note on D3: 3
Note on D4: 4
Note on B5: 2
Note on D5: 33
Note on B6: 5
Note on D6: 34
Note on B7: 7
Note on D7: 35
Note on B8: 8
Note on D8: 36
Note on B9: 9
Note on D9: 37
Note on B10: 10
Note on D10: 38
Note on B11: 11
Note on D11: 39
Note on B12: 12
Note on D12: 40
Note on B13: 13
Note on D13: 41
Note on B14: 14
Note on D14: 42
Note on B15: 15
Note on D15: 43
Note on B16: 16
Note on D16: 44
Note on B17: 17
Note on D17: 45
Note on B18: 18
Note on D18: 46
Note on B19: 19
Note on D19: 47
Note on B20: 20
Note on D20: 48
Note on B21: 21
Note on D21: 49
Note on E21: 0
Note on B22: 22
Note on D22: 50
Note on B23: 23
Note on D23: 51
Note on B24: 24
Note on D24: 52
Note on B25: 25
Note on D25: 53
Note on B26: 26
Note on D26: 54
Note on B27: 27
Note on D27: 55
Note on B28: 28
Note on D28: 56
Note on B29: 29
Note on D29: 57
Note on B30: 30
Note on D30: 58
Note on B31: 31
Note on D31: 59
Note on B32: 32
Note on D32: 60