## Linelist
| 2 | 3 | 4 | 5 | 6 | 7 | 8 | 9 | 10 | 11 | 12 | 13 | 14 | 15 | 16 | 17 | 18 | 19 | 20 | 21 | 22 | 23 | 24 | 25 | 26 | 27 | 28 | 29 | 30 | 31 | 32 | 33 | 34 | 35 | 36 | 37 | 38 | 39 | 40 | 41
MASTER LINE LIST
Notes
| 1 | FOR GENERAL NOTES, HOLDS AND ABBREVIATIONS REFER SHEET-2
| Service | Line Number | From | To | PEFS Number | Unit | Fluid | Steam Out | Phase | AT WORKING CONDITIONS | [8 empty] | Continuous /Intermitent | Nominal Pipe size | Piping class | DESIGN CONDITIONS |  |  |  | Material | Insulation Type | Insulation Thickness | Tracing |  | Test Pressure | Test Medium | External Coating | PWHT | Toxcity | Construction Class | Stress Critical Line | Remarks | Notes | Revision
[10 empty] | Pressure | Temp. | Density |  |  | Visc. | Flow rate |  | Velocity |  |  |  | Pressure Max | Pressure Min | Temp. Max | Temp. Min |  |  |  | Temp. | Type
[12 empty] | Gas | Liquid | Mixed | Gas | Gas | Liquid
[10 empty] | kPa(g) | ºC | kg/m³ | kg/m³ | kg/m³ | cP | MSm³/d | m³/hr | m/s |  | inch |  | kPa(g) | kPa(g) | ºC | ºC |  |  |  | ºC |  | kPa(g) |  |  | Y / N | Y / N |  | Y / N
B1110101 | B | 1110101 | 11-RO-10101 | Vent To Safe Location | BUD-11-PDFEED-PX-2365-00001-0001 | 11 | HC | N | G | ATM | -43.84 | 1.09 | - | - | 0.008 | 0.032 | - | 64.31 | I | 4 | 11503 | 700 | FV | 82 | -50 | LTCS |  |  |  |  | 100% MPT/ LPT | - | PCS-1 | No | Yes(A) | Class-1b | No | refer to SP-2051 section 2.1 point 9 for the required testing | 6,9,1
| B | 1110103 | 11-RO-10102 | 4"-B1110101-11503 | BUD-11-PDFEED-PX-2365-00001-0001 | 11 | Chemical | N | G | 1700 | 34.25 | - | - | - | - | - | NNF | - | I | 2 | 11503 | 1800 | FV | 82 | -50 | LTCS |  |  |  |  | 2940 | Water | PCS-1 | No | Yes(A) | Class-1b | No
B1110401 | B | 1110401 | 11-RO-10401 | Vent to Safe Location | TAY-11-PDFEED-PX-2365-00001-0001 | 11 | HC | N | G | ATM | -40.46 | 1.053 | - | - | 0.009 | 0.066 | - | 129.25 | I | 4 | 11503 | 700 | FV | 90 | -50 | LTCS |  |  |  |  | 100% MPT/ LPT | - | PCS-1 | No | Yes(A) | Class-1b | No | refer to SP-2051 section 2.1 point 9 for the required testing | 6,9,1
B1610001 | B | 1610001 | Oil Export Line Pig Launcher (L-161001) | DBOOM Contractor Scope (TP-1612) | BUD-16-PDFEED-PX-2365-00003-0001 | 16 | HC | N | G | 3000 | 60 | - | - | - | - | NNF | - | - | I | 2 | 61440 | 9200 | FV | 82 | 5 | CS |  |  |  |  | 15315 | Water | PCS-1 | No | No | Class-3c | No |  | 6
B1610004 | B | 1610004 | Oil Export Line Pig Launcher (L-161001) | 2"-B1610001-61440 | BUD-16-PDFEED-PX-2365-00003-0001 | 16 | HC | N | G | 3000 | 60 | - | - | - | - | NNF | - | - | I | 2 | 61440 | 9200 | FV | 82 | 5 | CS |  |  |  |  | 15315 | Water | PCS-1 | No | No | Class-3c | No |  | 6
B1610005 | B | 1610015 | Oil Export Line Pig Receiver (R-161001) | 16-RO-10004 | BUD-16-PDFEED-PX-2365-00004-0001 | 16 | HC | N | G | 2400 | 46 | - | - | - | - | NNF | - | - | I | 2 | 61440 | 9200 | FV | 82 | 5 | CS |  |  |  |  | 15315 | Water | PCS-1 | No | No | Class-3c | No |  | 6
B1610014 | B | 1610017 | 16-RO-10004 | Drain Pit (SCDP-161001) | BUD-16-PDFEED-PX-2365-00004-0001 | 16 | HC | N | G | ATM | 46 | - | - | - | - | NNF | - | - | I | 4 | 11422 | 700 | FV | 82 | 5 | CS |  |  |  |  | 2940 | Water | PCS-1 | No | No | Class-3c | No |  | 6
B1610015 | B | 1610018 | Oil Export Line Pig Receiver (R-161001) | 2"-B1610015-61440 | BUD-16-PDFEED-PX-2365-00004-0001 | 16 | HC | N | G | 2400 | 46 | - | - | - | - | NNF | - | - | I | 2 | 61440 | 9200 | FV | 82 | 5 | CS |  |  |  |  | 15315 | Water | PCS-1 | No | No | Class-3c | No |  | 6
B1610017 | B | 1610021 | Gas Export Line Pig Launcher (L-161002) | DBOOM Contractor Scope (TP-1615) | BUD-16-PDFEED-PX-2365-00005-0001 | 16 | HC | N | G | 9700 | 60 | 77.9 | - | - | 0.015 | 0.04 | - | 2 | I | 2 | 91482A1 | 11000 | FV | 82 | -50 | LTCS |  |  |  |  | 22035 | Water | PCS-1 | No | No | Class-3c | No
B1610018 | B | 1610024 | Gas Export Line Pig Launcher (L-161002) | 2"-B1610021-91482A1 | BUD-16-PDFEED-PX-2365-00005-0001 | 16 | HC | N | G | 9700 | 60 | 77.91 | - | - | 0.015 | 0.04 | - | 2 | I | 2 | 91482A1 | 11000 | FV | 82 | -50 | LTCS |  |  |  |  | 22035 | Water | PCS-1 | No | No | Class-3c | No
B1610021 | B | 1610025 | 8"-P1610023-91482A1 | 2"-B1610026-91482A1 | BUD-16-PDFEED-PX-2365-00005-0001 | 16 | HC | N | G | 9700 | 60 | 75.3 | - | - | 0.015 | 0.93 | - | 47.9 | I | 2 | 91482A1 | 11000 | FV | 82 | -50 | LTCS |  |  |  |  | 22035 | Water | PCS-1 | No | No | Class-3c | No
B1610024 | B | 1610026 | PL-14"-G1610002 (PL-04) | DBOOM Contractor Scope (TP-1616) | BUD-16-PDFEED-PX-2365-00005-0001 | 16 | HC | N | G | 9700 | 60 | 75.3 | - | - | 0.015 | 0.93 | - | 47.9 | I | 2 | 91482A1 | 11000 | FV | 82 | -50 | LTCS |  |  |  |  | 22035 | Water | PCS-1 | No | No | Class-3c | No
B1610025 | B | 1610029 | Vent Header | 4"-B1610030-11482 | BUD-16-PDFEED-PX-2365-00006-0001 | 16 | HC | N | G | ATM | -12.59 | 0.89 | - | - | 0.0086 | NNF | - | - | I | 24 | 11482 | 700 | FV | 82 | -50 | LTCS |  |  |  |  | 2940 | Water | PCS-1 | No | No | Class-3c | Yes |  | 9
B1610026 | B | 1610030 | 24"-B1610029-11482 | Vent to Safe Location | BUD-16-PDFEED-PX-2365-00006-0001 | 16 | HC | N | G | ATM | -12.59 | 0.89 | - | - | 0.0086 | 0.043 | - | 49.1 | I | 4 | 11482 | 700 | FV | 82 | -50 | LTCS |  |  |  |  | visually inspection | - | PCS-1 | No | No | Class-3c | No | refer to SP-2051 section 2.1 point 8 for the required testing | 1,9
B1610029 | B | 1610031 | PL-14" G1610002 (PL-04) | 4"-B1610033-11482 | BUD-16-PDFEED-PX-2365-00006-0001 | 16 | HC | N | G | 9700 | 41 | 92.69 | - | - | 0.015 | 0.043 | - | 1.98 | I | 2 | 91482A1 | 11000 | FV | 82 | -50 | LTCS |  |  |  |  | 22035 | Water | PCS-1 | No | No | Class-3c | No
B1610030 | B | 1610033 | 2"-B1610031-91482A1 | 24"-B1610029-11482 | BUD-16-PDFEED-PX-2365-00006-0001 | 16 | HC | N | G | ATM | -12.59 | 0.89 | - | - | 0.0086 | 0.043 | - | 49.1 | I | 4 | 11482 | 11000 | FV | 82 | -50 | LTCS |  |  |  |  | 2940 | Water | PCS-1 | No | No | Class-3c | No |  | 9
B1610031 | B | 1610034 | 8"-P1610034-91482A1 | 2"-B1610031-91482A1 | BUD-16-PDFEED-PX-2365-00006-0001 | 16 | HC | N | G | 9700 | 41 | 92.69 | - | - | 0.015 | 0.043 | - | 1.98 | I | 2 | 91482A1 | 11000 | FV | 82 | -50 | LTCS |  |  |  |  | 22035 | Water | PCS-1 | No | No | Class-3c | No
B1610033 | B | 1610035 | Gas Export Line Pig Receiver (R-161002) | 4"-B1610037-11482 | BUD-16-PDFEED-PX-2365-00006-0001 | 16 | HC | N | G | 9700 | 41 | 92.69 | - | - | 0.015 | 0.043 | - | 1.98 | I | 2 | 91482A1 | 11000 | FV | 82 | -50 | LTCS |  |  |  |  | 22035 | Water | PCS-1 | No | No | Class-3c | No
B1610034 | B | 1610037 | 2"-B1610035-91482A1 | 4"-B1610033-11482 | BUD-16-PDFEED-PX-2365-00006-0001 | 16 | HC | N | G | ATM | -12.59 | 0.89 | - | - | 0.0086 | 0.043 | - | 49.1 | I | 4 | 11482 | 700 | FV | 82 | -50 | LTCS |  |  |  |  | 2940 | Water | PCS-1 | No | No | Class-3c | No |  | 9
B1610035 | B | 1610038 | Gas Export Line Pig Receiver (R-161002) | 2"-B1610035-91482A1 | BUD-16-PDFEED-PX-2365-00006-0001 | 16 | HC | N | G | 9700 | 41 | 92.69 | - | - | 0.015 | 0.043 | - | 1.98 | I | 2 | 91482A1 | 11000 | FV | 82 | -50 | LTCS |  |  |  |  | 22035 | Water | PCS-1 | No | No | Class-3c | No
B1610037 | B | 1610039 | Drain Pit (SCDP-161001) | Vent to Safe Location | BUD-16-PDFEED-PX-2365-00004-0001 | 16 | HC | N | G | ATM | 46 | - | - | - | - | NNF | - | - | I | 4 | 11422 | 700 | FV | 82 | 5 | CS |  |  |  |  | visually inspection | - | PCS-1 | No | No | Class-3c | No | refer to SP-2051 section 2.1 point 8 for the required testing | 1,6
B1610038 | B | 1610040 | Drain Pit (SCDP-161002) | Vent to Safe Location | BUD-16-PDFEED-PX-2365-00006-0001 | 16 | HC | N | G | ATM | AMB | - | - | - | - | NNF | - | - | I | 4 | 11482 | ATM | FV | 82 | -29 | LTCS |  |  |  |  | visually inspection | - | PCS-1 | No | No | Class-3c | No | refer to SP-2051 section 2.1 point 8 for the required testing | 1
B1610039 | B | 1610041 | 2"-P1610057-91482A1 | 4"-B1610033-11482 | BUD-16-PDFEED-PX-2365-00006-0001 | 16 | HC | N | G | ATM | -12.59 | 0.89 | - | - | 0.0086 | 0.043 | - | 46.2 | I | 4 | 11482 | 700 | FV | 82 | -50 | LTCS |  |  |  |  | 2940 | Water | PCS-1 | No | No | Class-3c | No
B1610040 | B | 1610042 | Thermal Expansion Relife Valve (16-RV-20002) | 4"-D1610009-11440 | BUD-16-PDFEED-PX-2365-00004-0001 | 16 | HC | N | L | ATM | 46 | - | - | - | - | - | NNF | - | I | 2 | 11440 | 700 | FV | 82 | 5 | CS |  |  |  |  | 2940 | Water | PCS-1 | No | No | Class-3c | No |  | 6
B1610041 | B | 1610043 | Thermal Expansion Relife Valve (16-RV-20001) | 2"-D1610002-61440 | BUD-16-PDFEED-PX-2365-00003-0001 | 16 | HC | N | L | ATM | 58.8 | - | - | - | - | - | NNF | - | I | 2 | 11440 | 700 | FV | 82 | 5 | CS |  |  |  |  | 2940 | Water | PCS-1 | No | No | Class-3c | No | HOLD-1 | 6
B1610042 | B | 1710001 | 14”-P1710001-66620M0 | 4"-B1710004-11503 | TAY-17-PDFEED-PX-2365-00001-0001 | 17 | HC | N | G | 4600 | 4 | 48.27 | - | - | 0.012 | 0.0825 | - | 1.85 | I | 2 | 66620M0 | 6000 | FV | 90 | -50 | Alloy 825 |  |  |  |  | 15510 | Water | N/A | No | Yes(A) | Class-1b | No |  | 6
B1610043 | B | 1710004 | 2"-B1710001-66620M0 | 6"-B7610001-11503 | TAY-17-PDFEED-PX-2365-00001-0001 | 17 | HC | N | G | ATM | -30 | 1.002 | - | - | 0.009 | 0.0825 | - | 81.26 | I | 4 | 11503 | 700 | FV | 90 | -50 | LTCS |  |  |  |  | 100% MPT/ LPT | - | PCS-1 | No | Yes(A) | Class-1b | Yes | refer to SP-2051 section 2.1 point 9 for the required testing | 6,9
B1710001 | B | 1710003 | 8”-P1710002-66620M0 | 4"-B1710002-11503 | TAY-17-PDFEED-PX-2365-00001-0001 | 17 | HC | N | G | 4600 | 4 | 48.11 | - | - | 0.012 | 0.155 | - | 1.47 | I | 2 | 66620M0 | 6000 | FV | 90 | -50 | Alloy 825 |  |  |  |  | 15510 | Water | N/A | No | Yes(A) | Class-1b | Yes |  | 6
B1710002 | B | 1710002 | 2"-B1710003-66620M0 | 6"-B7610001-11503 | TAY-17-PDFEED-PX-2365-00001-0001 | 17 | HC | N | G | ATM | -30 | 1.002 | - | - | 0.009 | 0.155 | - | 182.8 | I | 4 | 11503 | 700 | FV | 90 | -50 | LTCS |  |  |  |  | 2940 | Water | PCS-1 | No | Yes(A) | Class-1b | Yes |  | 6,9
B1710003 | B | 1710010 | 17-RO-10005 | 6"-B7610001-11503 | TAY-17-PDFEED-PX-2365-00002-0001 | 17 | HC | N | G | ATM | -38 | - | - | - | - | NNF | - | - | I | 2 | 11503 | 700 | FV | 90 | -50 | LTCS |  |  |  |  | 2940 | Water | PCS-1 | No | Yes(A) | Class-1b | No |  | 6,9
B1710004 | B | 1710011 | 17-RO-10006 | 2"-B1710010-11503 | TAY-17-PDFEED-PX-2365-00002-0001 | 17 | HC | N | G | ATM | -38 | - | - | - | - | NNF | - | - | I | 2 | 11503 | 700 | FV | 90 | -50 | LTCS |  |  |  |  | 2940 | Water | PCS-1 | No | Yes(A) | Class-1b | No |  | 6,9
B1710010 | B | 1710023 | Vent Header | 17-RO-10007 | TAY-17-PDFEED-PX-2365-00001-0001 | 17 | HC | N | G | 4600 | 41 | - | - | - | - | NNF | - | - | I | 1 | 66620M0 | 6000 | FV | 90 | -50 | Alloy 825 |  |  |  |  | 15510 | Water | N/A | No | Yes(A) | Class-1b | No |  | 6
| B | 1710012 | 10"-P1710041-66620M0 | 1"-B1710023-66620M0 | TAY-17-PDFEED-PX-2365-00001-0001 | 17 | HC | N | G | 4600 | 41 | - | - | - | - | NNF | - | - | I | 1 | 66620M0 | 6000 | FV | 90 | -50 | Alloy 825 |  |  |  |  | 15510 | Water | N/A | No | Yes(A) | Class-1b | No |  | 6
B1710011 | B | 1710013 | 10"-P1710031-66620M0 | 1"-B1710023-66620M0 | TAY-17-PDFEED-PX-2365-00001-0001 | 17 | HC | N | G | 4600 | 41 | - | - | - | - | NNF | - | - | I | 1 | 66620M0 | 6000 | FV | 90 | -50 | Alloy 825 |  |  |  |  | 15510 | Water | N/A | No | Yes(A) | Class-1b | No |  | 6
B1710012 | B | 1710014 | 10"-P1710021-66620M0 | 1"-B1710023-66620M0 | TAY-17-PDFEED-PX-2365-00001-0001 | 17 | HC | N | G | 4600 | 41 | - | - | - | - | NNF | - | - | I | 1 | 66620M0 | 6000 | FV | 90 | -50 | Alloy 825 |  |  |  |  | 15510 | Water | N/A | No | Yes(A) | Class-1b | No |  | 6
B1710013 | B | 1710015 | 10"-P1710011-66620M0 | 1"-B1710023-66620M0 | TAY-17-PDFEED-PX-2365-00001-0001 | 17 | HC | Y | G | 4600 | 41 | - | - | - | - | NNF | - | - | I | 1 | 66620M0 | 6000 | FV | 90 | -50 | Alloy 825 |  |  |  |  | 15510 | Water | N/A | No | Yes(A) | Class-1b | No |  | 6
B1710014 | B | 1710016 | 17-RO-10007 | 6"-B7610001-11503 | TAY-17-PDFEED-PX-2365-00001-0001 | 17 | HC | N | G | ATM | -38 | - | - | - | - | NNF | - | - | I | 2 | 11482M8 | 700 | FV | 90 | -50 | LTCS |  |  |  |  | 2940 | Water | PCS-1 | No | Yes(A) | Class-1b | No |  | 6,9
B1710015 | B | 1710018 | 8"-P1710002-66620M0 | 17-RO-10005 | TAY-17-PDFEED-PX-2365-00002-0001 | 17 | HC | N | G | 4600 | 41 | - | - | - | - | NNF | - | - | I | 1 | 66620M0 | 6000 | FV | 90 | -50 | Alloy 825 |  |  |  |  | 15510 | Water | N/A | No | Yes(A) | Class-1b | No |  | 6
B1710016 | B | 1710019 | 8"-P1710008-66620M0 | 17-RO-10006 | TAY-17-PDFEED-PX-2365-00002-0001 | 17 | HC | N | G | 4600 | 41 | - | - | - | - | NNF | - | - | I | 1 | 66620M0 | 6000 | FV | 90 | -50 | Alloy 825 |  |  |  |  | 15510 | Water | N/A | No | Yes(A) | Class-1b | No |  | 6
B1710018 | B | 1710046 | 14"-P1710001-66620M0 | 17-RO-10015 | TAY-17-PDFEED-PX-2365-00001-0001 | 17 | HC | N | G | 4600 | 38 | 44.25 | - | - | - | NNF | - | - | I | 1 | 66620M0 | 6000 | FV | 90 | -50 | Alloy 825 |  |  |  |  | 15510 | Water | N/A | No | Yes(A) | Class-1b | No |  | 6
B1710019 | B | 1710047 | 17-RO-10015 | 6"-B7610001-11503 | TAY-17-PDFEED-PX-2365-00001-0001 | 17 | HC | N | G | ATM | -32.4 | - | - | - | - | NNF | - | - | I | 2 | 11503 | 700 | FV | 90 | -50 | LTCS |  |  |  |  | 2940 | Water | PCS-1 | No | Yes(A) | Class-1b | No |  | 6,9
B1710046 | B | 7610001 | Vent Header | Drain/Vent Vessel (V-761001) | TAY-76-PDFEED-PX-2364-00001-0001 | 76 | HC | N | G | ATM | -38 | 1.002 | - | - | 0.009 | 0.155 | - | 83 | I | 6 | 11503 | 700 | FV | 90 | -50 | LTCS |  |  |  |  | 2940 | Water | PCS-1 | No | Yes(A) | Class-1b | Yes |  | 6
B7610001 | B | 7610003 | Drain/Vent Vessel (V-761001) | Safe Location | TAY-76-PDFEED-PX-2364-00001-0001 | 76 | HC | N | G | ATM | -38 | 1.002 | - | - | 0.009 | 0.155 | - | 52.25 | I | 8 | 11503 | 700 | FV | 90 | -50 | LTCS |  |  |  |  | 100% MPT/ LPT | - | PCS-1 | No | Yes(A) | Class-1b | Yes | refer to SP-2051 section 2.1 point 9 for the required testing | 1,6
| B | 1110203 | 11-RO-10202 | 4"-B1110201-11503 | BUD-11-PDFEED-PX-2365-00003-0001 | 11 | Chemical | N | G | 1700 | 34.25 | - | - | - | - | - | NNF | - | I | 2 | 11503 | 1900 | FV | 82 | -50 | LTCS |  |  |  |  | 2940 | Water | PCS-1 | No | Yes(A) | Class-1b | No
| B | 1110201 | 11-RO-10201 | Vent To Safe Location | BUD-11-PDFEED-PX-2365-00003-0001 | 11 | HC | N | G | ATM | -43.84 | 1.09 | - | - | 0.008 | 0.032 | - | 64.31 | I | 4 | 11503 | 700 | FV | 82 | -50 | LTCS |  |  |  |  | 100% MPT/ LPT | - | PCS-1 | No | Yes(A) | Class-1b | No | refer to SP-2051 section 2.1 point 9 for the required testing | 6,9
| B | 1110301 | 11-RO-10301 | Vent To Safe Location | BUD-11-PDFEED-PX-2365-00004-0001 | 11 | HC | N | G | ATM | -43.84 | 1.09 | - | - | 0.008 | 0.032 | - | 64.31 | I | 4 | 11503 | 700 | FV | 82 | -50 | LTCS |  |  |  |  | 100% MPT/ LPT | - | PCS-1 | No | Yes(A) | Class-1b | No | refer to SP-2051 section 2.1 point 9 for the required testing | 6,9
| B | 1110303 | 11-RO-10302 | 4"-B1110301-11503 | BUD-11-PDFEED-PX-2365-00004-0001 | 11 | Chemical | N | G | 1700 | 34.25 | - | - | - | - | - | NNF | - | I | 2 | 11503 | 1900 | FV | 82 | -50 | LTCS |  |  |  |  | 2940 | Water | PCS-1 | No | Yes(A) | Class-1b | No
| B | 1110501 | 11-RO-10501 | Vent to Safe Location | TAY-11-PDFEED-PX-2365-00002-0001 | 11 | HC | N | G | ATM | -40.46 | 1.053 | - | - | 0.009 | 0.066 | - | 129.25 | I | 4 | 11503 | 700 | FV | 90 | -50 | LTCS |  |  |  |  | 100% MPT/ LPT | - | PCS-1 | No | Yes(A) | Class-1b | No | refer to SP-2051 section 2.1 point 9 for the required testing | 6,9
| D | 1410103 | 3"-W1410102-31422R5 | SCDP-141001 | BUD-14-PDFEED-PX-2365-00001-0001 | 14 | W | N | L | 300 | AMB | - | 1000 | - | - | - | 9.20 | 1 | I | 2 | 11432M9 | 700 | FV | 82 | 5 | CS |  |  |  |  | 2940 | Water | PCS-1 | No | No | Class-3d | No
B7610006 | D | 1610001 | Oil Export Line Pig Launcher (L-161001) | 2"-D1610002-61440 | BUD-16-PDFEED-PX-2365-00003-0001 | 16 | HC | N | L | ATM | AMB | - | 762.88 | - | - | - | 8 | 1 | I | 2 | 61440 | 9200 | FV | 82 | 5 | CS |  |  |  |  | 15315 | Water | PCS-1 | No | No | Class-3c | No
B7610007 | D | 1610002 | Oil Export Line Pig Launcher (L-161001) | Budour Tayseer Processing Facility (TP-1611) | BUD-16-PDFEED-PX-2365-00003-0001 | 16 | HC | N | L | ATM | AMB | - | 762.88 | - | - | - | 8 | 1 | I | 2 | 61440 | 9200 | FV | 82 | 5 | CS |  |  |  |  | 15315 | Water | PCS-1 | No | No | Class-3c | No
D1610001 | D | 1610005 | 2"-P1610003-61440 | 2"-D1610002-61440 | BUD-16-PDFEED-PX-2365-00003-0001 | 16 | HC | N | L | ATM | AMB | - | 762.88 | - | - | - | 8 | 1 | I | 2 | 61440 | 9200 | FV | 82 | 5 | CS |  |  |  |  | 15315 | Water | PCS-1 | No | No | Class-3c | No
D1610002 | D | 1610006 | Oil Export Line Pig Receiver (R-161001) | 4"-D1610009-11440 | BUD-16-PDFEED-PX-2365-00004-0001 | 16 | HC | N | L | ATM | AMB | - | 767.52 | - | - | - | 8 | 1 | I | 2 | 61440 | 9200 | FV | 82 | 5 | CS |  |  |  |  | 15315 | Water | PCS-1 | No | No | Class-3c | No
D1610003 | D | 1610007 | Oil Export Line Pig Receiver (R-161001) | 2"-D1610006-61440 | BUD-16-PDFEED-PX-2365-00004-0001 | 16 | HC | N | L | ATM | AMB | - | 767.52 | - | - | - | 8 | 1 | I | 2 | 61440 | 9200 | FV | 82 | 5 | CS |  |  |  |  | 15315 | Water | PCS-1 | No | No | Class-3c | No
D1610006 | D | 1610009 | 2"-D1610006-61440 | Drain Pit (SCDP-161001) | BUD-16-PDFEED-PX-2365-00004-0001 | 16 | HC | N | L | ATM | AMB | - | 767.52 | - | - | - | 35 | 1 | I | 4 | 11440 | 700 | FV | 82 | 5 | CS |  |  |  |  | 2940 | Water | PCS-1 | No | No | Class-3c | No
D1610007 | D | 1610010 | SCDP-161001 | Vacuum Truck Connection | BUD-16-PDFEED-PX-2365-00004-0001 | 16 | HC | N | L | ATM | AMB | - | 767.52 | - | - | - | NNF | - | I | 4 | 11440 | 700 | FV | 82 | 5 | CS |  |  |  |  | 2940 | Water | PCS-1 | No | No | Class-3c | No
D1610008 | D | 1610011 | 2"-P1610016-61440 | 2"-D1610006-61440 | BUD-16-PDFEED-PX-2365-00004-0001 | 16 | HC | N | L | ATM | AMB | - | 767.52 | - | - | - | 8 | 1 | I | 2 | 61440 | 9200 | FV | 82 | 5 | CS |  |  |  |  | 15315 | Water | PCS-1 | No | No | Class-3c | No
D1610009 | D | 1610012 | 4"-D1610016-91482A1 | Budour Tayseer Processing Facility (TP-1614) | BUD-16-PDFEED-PX-2365-00005-0001 | 16 | HC | N | L | ATM | AMB | - | - | - | - | - | 31 | 1 | I | 4 | 91502 | 11000 | FV | 82 | -50 | LTCS |  |  |  |  | 22980 | Water | PCS-1 | No | No | Class-3c | No | HOLD-1
D1610010 | D | 1610015 | Gas Export Line Pig Launcher (L-161002) | 4"-D1610016-91482A1 | BUD-16-PDFEED-PX-2365-00005-0001 | 16 | HC | N | L | ATM | AMB | - | - | - | - | - | 32 | 1 | I | 4 | 91482A1 | 11000 | FV | 82 | -50 | LTCS |  |  |  |  | 22035 | Water | PCS-1 | No | No | Class-3c | No
D1610011 | D | 1610016 | Gas Export Line Pig Launcher (L-161002) | 4"-D1610012-91502 | BUD-16-PDFEED-PX-2365-00005-0001 | 16 | HC | N | L | ATM | AMB | - | - | - | - | - | 32 | 1 | I | 4 | 91482A1 | 11000 | FV | 82 | -50 | LTCS |  |  |  |  | 22035 | Water | PCS-1 | No | No | Class-3c | No
D1610012 | D | 1610019 | 8"-P1610023-91482A1 | 4"-D1610016-91482A1 | BUD-16-PDFEED-PX-2365-00005-0001 | 16 | HC | N | L | ATM | AMB | - | - | - | - | - | 9 | 1 | I | 2 | 91482A1 | 11000 | FV | 82 | -50 | LTCS |  |  |  |  | 22035 | Water | PCS-1 | No | No | Class-3c | No
D1610015 | D | 1610021 | Gas Export Line Pig Receiver (R-161002) | 4"-D1610022-91502 | BUD-16-PDFEED-PX-2365-00006-0001 | 16 | HC | N | L | ATM | AMB | - | - | - | - | - | 32 | 1 | I | 4 | 91482A1 | 11000 | FV | 82 | -50 | LTCS |  |  |  |  | 22035 | Water | PCS-1 | No | No | Class-3c | No
D1610016 | D | 1610022 | 4"-D1610021-91482A1 | 4"-D1610023-11502 | BUD-16-PDFEED-PX-2365-00006-0001 | 16 | HC | N | L | ATM | AMB | - | - | - | - | - | 31 | 1 | I | 4 | 91502 | 11000 | FV | 82 | -50 | LTCS |  |  |  |  | 22980 | Water | PCS-1 | No | No | Class-3c | No
D1610019 | D | 1610023 | 4"-D1610022-91502 | Drain Pit (SCDP-161002) | BUD-16-PDFEED-PX-2365-00006-0001 | 16 | HC | N | L | ATM | AMB | - | - | - | - | - | 35 | 1 | I | 4 | 11502 | 700 | FV | 82 | -50 | LTCS |  |  |  |  | 2940 | Water | PCS-1 | No | No | Class-3c | No
D1610021 | D | 1610024 | Gas Export Line Pig Receiver (R-161002) | 4"-D1610021-91482A1 | BUD-16-PDFEED-PX-2365-00006-0001 | 16 | HC | N | L | ATM | AMB | - | - | - | - | - | 32 | 1 | I | 4 | 91482A1 | 11000 | FV | 82 | -50 | LTCS |  |  |  |  | 22035 | Water | PCS-1 | No | No | Class-3c | No
D1610022 | D | 1610025 | Drain Pit (SCDP-161002) | Vacuum Truck Connection | BUD-16-PDFEED-PX-2365-00006-0001 | 16 | HC | N | L | ATM | AMB | - | - | - | - | - | NNF | - | I | 4 | 11502 | 700 | FV | 82 | -50 | LTCS |  |  |  |  | 2940 | Water | PCS-1 | No | No | Class-3c | No
D1610023 | D | 1610026 | 8"-P1610034-91482A1 | 4"-D1610021-91482A1 | BUD-16-PDFEED-PX-2365-00006-0001 | 16 | HC | N | L | ATM | AMB | - | - | - | - | - | 9 | 1 | I | 2 | 91482A1 | 11000 | FV | 82 | -50 | LTCS |  |  |  |  | 22035 | Water | PCS-1 | No | No | Class-3c | No
D1610024 | D | 1610027 | 24"-B1610029-13834 | Drain Pit (SCDP-161002) | BUD-16-PDFEED-PX-2365-00006-0001 | 16 | HC | N | L | ATM | AMB | - | - | - | - | - | 9 | 1 | I | 2 | 11482 | 700 | FV | 82 | -50 | LTCS |  |  |  |  | visually inspection | - | PCS-1 | No | No | Class-3c | No
D1610025 | D | 1710001 | 14”-P1710001-66620M0 | 4"-D1710003-11503 | TAY-17-PDFEED-PX-2365-00001-0001 | 17 | HC with Water | N | L | ATM | AMB | - | 798.4906 | - | - | - | 10 | 1 | I | 2 | 66620M0 | 6000 | FV | 90 | -50 | Alloy 825 |  |  |  |  | 15510 | Water | N/A | No | Yes(A) | Class-1b | No
D1610026 | D | 1710002 | 8”-P1710002-66620M0 | 2"-D1710001-66620M0 | TAY-17-PDFEED-PX-2365-00001-0001 | 17 | HC with Water | N | L | ATM | AMB | - | 798.4906 | - | - | - | 10 | 1 | I | 2 | 66620M0 | 6000 | FV | 90 | -50 | Alloy 825 |  |  |  |  | 15510 | Water | N/A | No | Yes(A) | Class-1b | No
D1610027 | D | 1710003 | 2"-D1710001-66620M0 | 4"-D7610003-11503 | TAY-17-PDFEED-PX-2365-00001-0001 | 17 | HC with Water | N | L | ATM | AMB | - | 798.4906 | - | - | - | 35 | 1 | I | 4 | 11503 | 700 | FV | 90 | -50 | LTCS |  |  |  |  | 2940 | Water | PCS-1 | No | Yes(A) | Class-1b | No
D1710001 | D | 1710004 | Header Flushing Connection | 4"-D1710003-11503 | TAY-17-PDFEED-PX-2365-00001-0001 | 17 | W | N | L | ATM | AMB | - | 1000 | - | - | - | NNF | - | I | 2 | 11503 | 700 | FV | 90 | -50 | LTCS |  |  |  |  | 2940 | Water | PCS-1 | No | No | Class-3d | No
D1710002 | D | 1710005 | 8"-P1710002-66620M0 | 2"-D1710017-66620M0 | TAY-17-PDFEED-PX-2365-00002-0001 | 17 | HC with Water | N | L | ATM | AMB | - | 798.4906 | - | - | - | 10 | 1 | I | 2 | 66620M0 | 6000 | FV | 90 | -50 | Alloy 825 |  |  |  |  | 15510 | Water | N/A | No | Yes(A) | Class-1b | No
D1710003 | D | 1710008 | 2"-D1710017-66620M0 | 4"-D7610003-11503 | TAY-17-PDFEED-PX-2365-00002-0001 | 17 | HC with Water | N | L | ATM | AMB | - | 798.4906 | - | - | - | 35 | 1 | I | 4 | 11503 | 700 | FV | 90 | -50 | LTCS |  |  |  |  | 2940 | Water | PCS-1 | No | Yes(A) | Class-1b | No
D1710004 | D | 1710009 | 8"-P1710008-66620M0 | 2"-D1710017-66620M0 | TAY-17-PDFEED-PX-2365-00002-0001 | 17 | HC with Water | N | L | ATM | AMB | - | 798.4906 | - | - | - | 10 | 1 | I | 2 | 66620M0 | 6000 | FV | 90 | -50 | Alloy 825 |  |  |  |  | 15510 | Water | N/A | No | Yes(A) | Class-1b | No
D1710005 | D | 1710014 | 2"-P1710015-66620M0 | 4"-D1710008-11503 | TAY-17-PDFEED-PX-2365-00002-0001 | 17 | HC with Water | N | L | ATM | AMB | - | 798.4906 | - | - | - | 20 | 1 | I | 3 | 11503 | 700 | FV | 90 | -50 | LTCS |  |  |  |  | 2940 | Water | PCS-1 | No | Yes(A) | Class-1b | No
D1710014 | D | 1710017 | Tayseer MPFM (A-171001) | 4"-D1710008-11503 | TAY-17-PDFEED-PX-2365-00002-0001 | 17 | HC with Water | N | L | ATM | AMB | - | 798.4906 | - | - | - | 10 | 1 | I | 2 | 66620M0 | 6000 | FV | 90 | -50 | Alloy 825 |  |  |  |  | 15510 | Water | N/A | No | Yes(A) | Class-1b | No
D1710015 | D | 7610003 | 4"-D1710003-11503 | Drain / Vent Vessel (V-761001) | TAY-76-PDFEED-PX-2364-00001-0001 | 76 | HC with Water | N | L | ATM | AMB | - | 798.4906 | - | - | - | 35 | 1 | I | 4 | 11503 | 700 | FV | 90 | -50 | LTCS |  |  |  |  | 2940 | Water | PCS-1 | No | Yes(A) | Class-1b | No
D1710016 | D | 7610005 | Drain / Vent Vessel (V-761001) | Vacuum Truck Connection | TAY-76-PDFEED-PX-2364-00001-0001 | 76 | HC with Water | N | L | ATM | AMB | - | 798.4906 | - | - | - | 35 | 1 | I | 4 | 11503 | 700 | FV | 82 | -50 | LTCS |  |  |  |  | 2940 | Water | PCS-1 | No | Yes(A) | Class-1b | No
D1710017 | D | 7610006 | Drain / Vent Vessel (V-761001) Pit | Vacuum Truck Connection | TAY-76-PDFEED-PX-2364-00001-0001 | 76 | HC with Water | N | L | ATM | AMB | - | 798.4906 | - | - | - | 35 | 1 | I | 4 | 11503 | 700 | FV | 82 | -50 | LTCS |  |  |  |  | 2940 | Water | PCS-1 | No | Yes(A) | Class-1b | No
D7610003 | D | 7610008 | Nitrogen Purge Connection | Drain / Vent Vessel (V-761001) | TAY-76-PDFEED-PX-2364-00001-0001 | 76 | N2 | N | G | 300 | AMB | 4.188 | - | - | - | NNF | - | - | I | 2 | 11503 | 700 | FV | 82 | -50 | LTCS |  |  |  |  | 100% MPT/ LPT | - | PCS-1 | No | Yes(A) | Class-1b | No | refer to SP-2051 section 2.1 point 9 for the required testing
D7610006 | D | 8310001 | Hydrate Inhibitor Injection Skid (A-831001) | Open Pit | BUD-83-PDFEED-PX-2364-00002-0001 | 83 | Chemical | N | L | ATM | AMB | - | 790 | - | - | - | 10 | 1 | I | 2 | 13411 | 700 | FV | 82 | 5 | SS316L |  |  |  |  | 100% MPT/ LPT | - | N/A | No | Yes(A/C) | Class-1b | No | Refer to SP-2051 section 2.1 point 9 for the required testing
D7610008 | D | 8310002 | Hydrate Inhibitor Injection Skid (A-831001) | Open Pit | BUD-83-PDFEED-PX-2364-00002-0001 | 83 | Chemical | N | L | ATM | AMB | - | 790 | - | - | - | 10 | 1 | I | 2 | 13411 | 700 | FV | 82 | 5 | SS316L |  |  |  |  | 100% MPT/ LPT | - | N/A | No | Yes(A/C) | Class-1b | No | Refer to SP-2051 section 2.1 point 9 for the required testing
| D | 8310024 | 2"-8310007-253461P1 | Open Pit | BUD-83-PDFEED-PX-2364-00002-0001 | 83 | Chemical | N | L | ATM | AMB | - | 790 | - | - | - | 1 | 1 | I | 3/4 | 253461P1 | 31900 | FV | 82 | 5 | SS316L |  |  |  |  | 62055 | Water | N/A | No | Yes(A/C) | Class-1a | No
| D | 8310023 | 2"-8310001-13421 | Open Pit | BUD-83-PDFEED-PX-2364-00002-0001 | 83 | Chemical | N | L | ATM | AMB | - | 790 | - | - | - | 1 | 1 | I | 3/4 | 13411 | 700 | FV | 82 | 5 | SS316L |  |  |  |  | 100% MPT/ LPT | - | N/A | No | Yes(A/C) | Class-1b | No | Refer to SP-2051 section 2.1 point 9 for the required testing
| D | 1510087 | 6”-W1510177-36620M0 | 1 1/2"-D1510089-36620M0 (Tie-in T-1506) | BUD-16-PDFEED-PX-2365-00002-0001 | 15 | W | N | L | 2200 | 45 | - | 983.7 | - | - | - | 6 | 1 | I | 1 ½ | 36620M0 | 4200 | FV | 82 | 5 | Alloy 825 |  |  |  |  | 7755 | Water | N/A | No | Yes(A) | Class-1b | NO
| D | 1510083 | 15-RO-10065 | 1/2"D1510087-36620M0 | BUD-16-PDFEED-PX-2365-00002-0001 | 15 | W | N | L | 2200 | 45 | - | 983.7 | - | - | - | 6 | 1 | I | 1 ½ | 36620M0 | 4200 | FV | 82 | 5 | Alloy 825 |  |  |  |  | 7755 | Water | N/A | No | Yes(A) | Class-1b | NO
| D | 1410203 | 3"-W1410202-31422R5 | SCDP-141002 | BUD-14-PDFEED-PX-2365-00003-0001 | 14 | W | N | L | 300 | AMB | - | 1000 | - | - | - | 9.20 | 1 | I | 2 | 11432M9 | 700 | FV | 82 | 5 | CS |  |  |  |  | 2940 | Water | PCS-1 | No | No | Class-3d | No
| D | 1410303 | 3"-W1410302-31422R5 | SCDP-141003 | BUD-14-PDFEED-PX-2365-00004-0001 | 14 | W | N | L | 300 | AMB | - | 1000 | - | - | - | 9.20 | 1 | I | 2 | 11432M9 | 700 | FV | 82 | 5 | CS |  |  |  |  | 2940 | Water | PCS-1 | No | No | Class-3d | No
| D | 8310003 | Hydrate Inhibitor Injection Skid (A-831002) | Open Pit | BUD-83-PDFEED-PX-2364-00006-0001 | 83 | Chemical | N | L | ATM | AMB | - | 790 | - | - | - | 10 | 1 | I | 2 | 13411 | 700 | FV | 82 | 5 | SS316L |  |  |  |  | 100% MPT/ LPT | - | N/A | No | Yes(A/C) | Class-1b | No | Refer to SP-2051 section 2.1 point 9 for the required testing
| D | 8310004 | Hydrate Inhibitor Injection Skid (A-831002) | Open Pit | BUD-83-PDFEED-PX-2364-00006-0001 | 83 | Chemical | N | L | ATM | AMB | - | 790 | - | - | - | 10 | 1 | I | 2 | 13411 | 700 | FV | 82 | 5 | SS316L |  |  |  |  | 100% MPT/ LPT | - | N/A | No | Yes(A/C) | Class-1b | No | Refer to SP-2051 section 2.1 point 9 for the required testing
| D | 8310028 | 2"-8310011-253461P1 | Open Pit | BUD-83-PDFEED-PX-2364-00006-0001 | 83 | Chemical | N | L | ATM | AMB | - | 790 | - | - | - | 1 | 1 | I | 3/4 | 253461P1 | 31900 | FV | 82 | 5 | SS316L |  |  |  |  | 62055 | Water | N/A | No | Yes(A/C) | Class-1a | No
| D | 8310027 | 2"-8310008-13421 | Open Pit | BUD-83-PDFEED-PX-2364-00006-0001 | 83 | Chemical | N | L | ATM | AMB | - | 790 | - | - | - | 1 | 1 | I | 3/4 | 13411 | 700 | FV | 82 | 5 | SS316L |  |  |  |  | 100% MPT/ LPT | - | N/A | No | Yes(A/C) | Class-1b | No | Refer to SP-2051 section 2.1 point 9 for the required testing
| D | 8310005 | Hydrate Inhibitor Injection Skid (A-831003) | Open Pit | BUD-83-PDFEED-PX-2364-00007-0001 | 83 | Chemical | N | L | ATM | AMB | - | 790 | - | - | - | 10 | 1 | I | 2 | 13411 | 700 | FV | 82 | 5 | SS316L |  |  |  |  | 100% MPT/ LPT | - | N/A | No | Yes(A/C) | Class-1b | No | Refer to SP-2051 section 2.1 point 9 for the required testing
| D | 8310006 | Hydrate Inhibitor Injection Skid (A-831003) | Open Pit | BUD-83-PDFEED-PX-2364-00007-0001 | 83 | Chemical | N | L | ATM | AMB | - | 790 | - | - | - | 10 | 1 | I | 2 | 13411 | 700 | FV | 82 | 5 | SS316L |  |  |  |  | 100% MPT/ LPT | - | N/A | No | Yes(A/C) | Class-1b | No | Refer to SP-2051 section 2.1 point 9 for the required testing
| D | 8310030 | 2"-8310018-253461P1 | Open Pit | BUD-83-PDFEED-PX-2364-00007-0001 | 83 | Chemical | N | L | ATM | AMB | - | 790 | - | - | - | 1 | 1 | I | 3/4 | 253461P1 | 31900 | FV | 82 | 5 | SS316L |  |  |  |  | 62055 | Water | N/A | No | Yes(A/C) | Class-1a | No
| D | 8310029 | 2"-8310015-13421 | Open Pit | BUD-83-PDFEED-PX-2364-00007-0001 | 83 | Chemical | N | L | ATM | AMB | - | 790 | - | - | - | 1 | 1 | I | 3/4 | 13411 | 700 | FV | 82 | 5 | SS316L |  |  |  |  | 100% MPT/ LPT | - | N/A | No | Yes(A/C) | Class-1b | No | Refer to SP-2051 section 2.1 point 9 for the required testing
D8310008 | P | 1110101 | Sour Gas Production Well (BUD-VR1) | Chock Valve (11-FCV-10101) | BUD-11-PDFEED-PX-2365-00001-0001 | 11 | HC with Water | N | M | 24900 | 65 | 243.65 | 617.4 | 279.3 | 0.03 | 0.8 | 14.79 | 1.93 | C | 8 | 1006520P5 | 69000 | FV | 82 | -50 | Alloy 825 | PP | 50mm |  |  | 103500 | Water | N/A | No | Yes(A) | Class-1a | Yes | PP to be considered in the operator area and Soft barrier and warrning sign in un-operated area location | 7
D8310019 | P | 1110102 | Chock Valve (11-FCV-10101) | FL-8"-M1610003 (FL-07) | BUD-11-PDFEED-PX-2365-00001-0001 | 11 | HC with Water | N | M | 3700 | 34.25 | 38.89 | 471.6 | 49.5 | 0.01 | 0.778 | 17.62 | 8.3 | C | 8 | 96620M0 | 13500 | FV | 82 | -50 | Alloy 825 | PP | 50mm |  |  | 23055 | Water | N/A | No | Yes(A) | Class-1b | Yes | PP to be considered in the operator area and Soft barrier and warrning sign in un-operated area location | 7
D8310020 | P | 1110105 | 2"-P8310007-253461P1 | 11-YIQ-10101 | BUD-11-PDFEED-PX-2365-00001-0001 | 11 | Chemical | N | L | 25600 | 65 | - | 1110 | - | - | 0.11 | 0.11 | 0.021 | C | 2 | 256620 | 36000 | FV | 82 | -50 | Alloy 825 | PP | 50mm |  |  | 64635 | Water | N/A | No | Yes(A) | Class-1a | No | PP to be considered in the operator area and Soft barrier and warrning sign in un-operated area location | 7
P1110102 | P | 1110107 | 8"-P1110102-96620M0 | 2"-P1110108-96620M0 | BUD-11-PDFEED-PX-2365-00001-0001 | 11 | HC | N | G | 6892 | 8.48 | 78.98 | - | - | - | 0.032 | - | 1.95 | I | 2 | 96620M0 | 13500 | FV | 82 | -50 | Alloy 825 |  |  |  |  | 23055 | Water | N/A | No | Yes(A) | Class-1b | No
P1110105 | P | 1110108 | 8"-P1110102-96620M0 | 4"-B1110101-11503 | BUD-11-PDFEED-PX-2365-00001-0001 | 11 | HC | N | G | 6892 | 8.48 | 78.98 | - | - | - | 0.032 | - | 1.95 | I | 2 | 96620M0 | 13500 | FV | 82 | -50 | Alloy 825 |  |  |  |  | 23055 | Water | N/A | No | Yes(A) | Class-1b | No
P1110107 | P | 1110113 | Utility Connection (Provision) | 8"-P1110102-96620M0 | BUD-11-PDFEED-PX-2365-00001-0001 | 11 | N2 | N | L | - | - | - | - | - | - | - | NNF | - | I | 2 | 96620M0 | 13500 | FV | 82 | -50 | Alloy 825 |  |  |  |  | 23055 | Water | N/A | No | Yes(A) | Class-1b | No
P1110108 | P | 1110114 | Header | 2"-P1110108-96620M0 | BUD-11-PDFEED-PX-2365-00001-0001 | 11 | HC | N | G | 5300 | 34.25 | - | - | - | - | NNF | - | - | I | 1/2 | 66620M0 | 6000 | FV | 82 | -50 | Alloy 825 |  |  |  |  | 15510 | Water | N/A | No | Yes(A) | Class-1b | No
| P | 1110118 | 2"-P1110105-256620P1 | 11-RO-10102 | BUD-11-PDFEED-PX-2365-00001-0001 | 11 | Chemical | N | G | 25600 | 50 | 0.818 | - | - | - | - | NNF | - | I | 1/2 | 256620P1 | 31900 | FV | 82 | -50 | Alloy 825 |  |  |  |  | 64635 | Water | N/A | No | Yes(A) | Class-1a | No
P1110113 | P | 1110401 | Sour Gas Production Well TAY-C | Choke Valve 11-FCV-10401 | TAY-11-PDFEED-PX-2365-00001-0001 | 11 | HC | N | M | 32900 | 80 | 321.65 | 600.29 | 362 | 0.04 | 0.60 | 19.93 | 0.72 | C | 10 | 1006520P5 | 69000 | FV | 90 | -50 | Alloy 825 | PP | 100mm |  |  | 103500 | Water | N/A | No | Yes(A) | Class-1a | Yes | PP to be considered in the operator area and Soft barrier and warrning sign in un-operated area location | 7
P1110114 | P | 1110402 | Choke Valve 11-FCV-10401 | FL-10" M1610005 (FL-02) | TAY-11-PDFEED-PX-2365-00001-0001 | 11 | HC | N | M | 4000 | 44.43 | 36.23 | 742.1 | 58.22 | 0.01 | 0.58 | 27.14 | 3.5 | C | 10 | 96620M0 | 13500 | FV | 90 | -50 | Alloy 825 | PP | 100mm |  |  | 23055 | Water | N/A | No | Yes(A) | Class-1b | Yes | PP to be considered in the operator area and Soft barrier and warrning sign in un-operated area location | 7
P1110401 | P | 1110407 | 10"-P1110402-96620M0 | 2"-B1110408-96620M0 | TAY-11-PDFEED-PX-2365-00001-0001 | 11 | HC | N | G | 7047 | 10.61 | 77.17 | - | - | 0.013 | 0.066 | - | 3.89 | I | 2 | 96620M0 | 13500 | FV | 90 | -50 | Alloy 825 |  |  |  |  | 23055 | Water | N/A | No | Yes(A) | Class-1b | No
P1110402 | P | 1110408 | 10"-P1110402-96620M0 | 4"-B1110401-11503 | TAY-11-PDFEED-PX-2365-00001-0001 | 11 | HC | N | G | 7047 | 10.61 | 77.17 | - | - | 0.013 | 0.066 | - | 3.89 | I | 2 | 96620M0 | 13500 | FV | 90 | -50 | Alloy 825 |  |  |  |  | 23055 | Water | N/A | No | Yes(A/C) | Class-1b | No
P1110406 | P | 1110413 | Utility Connection (Provision) | 10"-P1110402-96620M0 | TAY-11-PDFEED-PX-2365-00001-0001 | 11 | N2 | N | L | - | - | - | - | - | - | - | NNF | - | I | 2 | 96620M0 | 13500 | FV | 90 | -50 | Alloy 825 |  |  |  |  | 23055 | Water | N/A | No | Yes(A) | Class-1b | No
P1110407 | P | 1110414 | Header | 2"-P1110408-96620M0 | TAY-11-PDFEED-PX-2365-00001-0001 | 11 | HC | N | G | 5300 | 44.43 | - | - | - | - | NNF | - | - | I | 1/2 | 66620M0 | 6000 | FV | 90 | -50 | Alloy 825 |  |  |  |  | 15510 | Water | N/A | No | Yes(A) | Class-1b | No
| P | 1110403 | Hydrate Inhibitor Connection (Provision) | 10"-P1110401-1006520P5 | TAY-11-PDFEED-PX-2365-00001-0001 | 11 | Chemical | N | L | 32900 | 80 | - | - | - | - | - | NNF | - | I | 2 | 256620P1 | 37900 | FV | 90 | -50 | Alloy 825 | PP | 50mm |  |  | 64635 | Water | N/A | No | Yes(A) | Class-1a | Yes
P1110408 | P | 1610002 | Budour Tayseer Processing Facility (TP-1610) | PL-6"- O1610002 (PL-03) | BUD-16-PDFEED-PX-2365-00003-0001 | 16 | HC | N | L | 3000 | 58.8 | - | 761.1 | - | - | - | 50.2 | 0.74 | C | 6 | 61440C1 | 9200 | FV | 80 | 5 | CS |  |  |  |  | 15315 | Water | PCS-1 | No | No | Class-3c | Yes
P1110413 | P | 1610003 | 2"-P1610006-61440C1 | Oil Export Line Pig Launcher (L-161001) | BUD-16-PDFEED-PX-2365-00003-0001 | 16 | HC | N | L | 3000 | 58.8 | - | 761.1 | - | - | - | 50.2 | 6.68 | I | 2 | 61440 | 9200 | FV | 80 | 5 | CS |  |  |  |  | 15315 | Water | PCS-1 | No | No | Class-3c | No |  | 14,17
P1610002 | P | 1610005 | 2"-P1610003-61440 | Oil Export Line Pig Launcher (L-161001) | BUD-16-PDFEED-PX-2365-00003-0001 | 16 | HC | N | L | 3000 | 58.8 | - | 761.1 | - | - | - | 50.2 | 6.68 | I | 2 | 61440 | 9200 | FV | 80 | 5 | CS |  |  |  |  | 15315 | Water | PCS-1 | No | No | Class-3c | No |  | 14
P1610003 | P | 1610006 | 6"-P1610002-61440C1 | 2"-P1610003-61440 | BUD-16-PDFEED-PX-2365-00003-0001 | 16 | HC | N | L | 3000 | 58.8 | - | 761.1 | - | - | - | 50.2 | 6.68 | I | 2 | 61440C1 | 9200 | FV | 80 | 5 | CS |  |  |  |  | 15315 | Water | PCS-1 | No | No | Class-3c | No |  | 14
P1610004 (NOTE-5) | P | 1610011 | Export Oil Pipeline Receiver Bypass | 16-PG-10016 | BUD-16-PDFEED-PX-2365-00004-0001 | 16 | HC | N | L | 2400 | 46 | - | 767.52 | - | - | - | - | - | C | 2 | 61440C1 | 9200 | FV | 82 | 5 | CS |  |  |  |  | 15315 | Water | PCS-1 | No | No | Class-3c | No |  | 15
P1610005 | P | 1610012 | PL-6"- O1610002 (PL-03) | 18"-P4510011-61440C1 | BUD-16-PDFEED-PX-2365-00004-0001 | 16 | HC | N | L | 2400 | 50 | - | 767.52 | - | - | - | 50 | 0.74 | C | 6 | 61440C1 | 9200 | FV | 82 | 5 | CS |  |  |  |  | 15315 | Water | PCS-1 | No | No | Class-3c | Yes
P1610006 | P | 1610014 | 2"-P1610016-61440 | 6"-P1610012-61440C1 | BUD-16-PDFEED-PX-2365-00004-0001 | 16 | HC | N | L | 2400 | 46 | - | 767.52 | - | - | - | 50 | 6.6 | I | 2 | 61440C1 | 9200 | FV | 82 | 5 | CS |  |  |  |  | 15315 | Water | PCS-1 | No | No | Class-3c | No |  | 14
P1610011 | P | 1610015 | 2"-P1610016-61440 | Oil Export Line Pig Receiver (R-161001) | BUD-16-PDFEED-PX-2365-00004-0001 | 16 | HC | N | L | 2400 | 46 | - | 767.52 | - | - | - | 50 | 6.6 | I | 2 | 61440 | 9200 | FV | 82 | 5 | CS |  |  |  |  | 15315 | Water | PCS-1 | No | No | Class-3c | No |  | 14
P1610012 | P | 1610016 | Oil Export Line Pig Receiver (R-161001) | 2"-P1610014-61440C1 | BUD-16-PDFEED-PX-2365-00004-0001 | 16 | HC | N | L | 2400 | 50 | - | 767.52 | - | - | - | 50 | 6.6 | I | 2 | 61440 | 9200 | FV | 82 | 5 | CS |  |  |  |  | 15315 | Water | PCS-1 | No | No | Class-3c | Yes |  | 14,17
| P | 1610063 | Nitrogen Purge Connection | Oil Export Line Pig Receiver (R-161001) | BUD-16-PDFEED-PX-2365-00004-0001 | 16 | N2 | N | G | - | - | - | - | - | - | - | NNF |  | I | 2 | 61440 | 9200 | FV | 82 | 5 | CS |  |  |  |  | 15315 | Water | PCS-1 | No | No | Class-3d | No
| P | 4510011 | Blind Flange | VBD-45-315 (Tie-in T-4501) | HWL-45-103454-PX-2365-94503-0008 | 45 | HC | N | L | 2400 | 46 | - | 767.52 | - | - | - | 50 | 0.09 | C | 18 | 61440C1 | 9200 | FV | 82 | 5 | CS |  |  |  |  | 15315 | Water | PCS-1 | No | No | Class-3c | No
P1610014 | P | 1610023 | 14"-P1610049-91482A1 | Gas Export Line Pig Launcher (L-161002) | BUD-16-PDFEED-PX-2365-00005-0001 | 16 | HC | N | G | 9651.3 | 60 | 79.73 | - | - | 0.015 | 1.77 | - | 6.44 | I | 8 | 91482A1 | 11000 | FV | 82 | -50 | LTCS |  |  |  |  | 22035 | Water | PCS-1 | No | No | Class-3c | Yes |  | 14,17
P1610015 | P | 1610024 | 8"-P1610023-91482A1 | 8"-P1610023-91482A1 | BUD-16-PDFEED-PX-2365-00005-0001 | 16 | HC | N | G | 9651.3 | 60 | 79.73 | - | - | 0.015 | NNF | - | - | I | 2 | 91482A1 | 11000 | FV | 82 | -50 | LTCS |  |  |  |  | 22035 | Water | PCS-1 | No | No | Class-3c | No |  | 8
P1610016 | P | 1610025 | Gas Export Line Pig Launcher (L-161002) | 8"-P1610023-91482A1 | BUD-16-PDFEED-PX-2365-00005-0001 | 16 | HC | N | G | 9651.3 | 60 | 79.73 | - | - | 0.015 | NNF | - | - | I | 4 | 91482A1 | 11000 | FV | 82 | -50 | LTCS |  |  |  |  | 22035 | Water | PCS-1 | No | No | Class-3c | No |  | 14,17
| P | 1610064 | Nitrogen Purge Connection | Gas Export Line Pig Launcher (L-161002) | BUD-16-PDFEED-PX-2365-00005-0001 | 16 | N2 | N | G | - | - | - | - | - |  | NNF | - | - | I | 2 | 91482A1 | 11000 | FV | 82 | -50 | LTCS |  |  |  |  | 22035 | Water | PCS-1 | No | No | Class-3d | No
P1610023 | P | 1610029 | Export Gas Pipeline Receiver Bypass | 16-PG-10015 | BUD-16-PDFEED-PX-2365-00006-0001 | 16 | HC | N | G | 9000 | 48 | 78.8 | - | - | 0.01 | NNF | - | - | I | 2 | 91482A1 | 11000 | FV | 82 | -50 | LTCS |  |  |  |  | 22035 | Water | PCS-1 | No | No | Class-3c | No |  | 15
P1610024 (NOTE-5) | P | 1610030 | 8"-P1610034-91482A1 | 8"-P1610034-91482A1 | BUD-16-PDFEED-PX-2365-00006-0001 | 16 | HC | N | G | 9000 | 48 | 78.8 | - | - | 0.01 | NNF | - | - | I | 2 | 91482A1 | 11000 | FV | 82 | -50 | LTCS |  |  |  |  | 22035 | Water | PCS-1 | No | No | Class-3c | No |  | 8
P1610025 | P | 1610031 | PL-14" G1610002 (PL 04) | Tie-in (T-1604) | BUD-16-PDFEED-PX-2365-00006-0001 | 16 | HC | N | G | 9000 | 48 | 78.8 | - | - | 0.01 | 1.77 | - | 19.45 | C | 14 | 91482A1 | 11000 | FV | 82 | -50 | LTCS |  |  |  |  | 22035 | Water | PCS-1 | No | No | Class-3c | Yes |  | 16
P1610029 | P | 1610034 | Gas Export Line Pig Receiver (R-161002) | 14"-P1610031-91482A1 | BUD-16-PDFEED-PX-2365-00006-0001 | 16 | HC | N | G | 9000 | 48 | 78.8 | - | - | 0.01 | 1.77 | - | 7 | I | 8 | 91482A1 | 11000 | FV | 82 | -50 | LTCS |  |  |  |  | 22035 | Water | PCS-1 | No | No | Class-3c | Yes |  | 14,17
P1610030 (NOTE-5) | P | 1610036 | 8"-P1610034-91482A1 | Gas Export Line Pig Receiver (R-161002) | BUD-16-PDFEED-PX-2365-00006-0001 | 16 | HC | N | G | 9000 | 48 | 78.8 | - | - | 0.01 | 1.77 | - | - | I | 4 | 91482A1 | 11000 | FV | 82 | -50 | LTCS |  |  |  |  | 22035 | Water | PCS-1 | No | No | Class-3c | Yes |  | 14,17
| P | 1610060 | 14"-P1610031-91482A1 | 16-RO-10017 | BUD-16-PDFEED-PX-2365-00006-0001 | 16 | HC | N | G | 9700 | 60 | 74.63 | - | - | 0.01 | 0.032 | - | 1.7 | I | 2 | 91482A1 | 11000 | FV | 82 | -50 | LTCS |  |  |  |  | 22035 | Water | PCS-1 | No | No | Class-3c | No |  | 5
| P | 1610066 | 16-RO-10017 | 14"-P1610031-91482A1 | BUD-16-PDFEED-PX-2365-00006-0001 | 16 | HC | N | G | 9000 | 48 | 78.8 | - | - | 0.01 | 0.032 | - | 22.06 | I | 6 | 91482A1 | 11000 | FV | 82 | -50 | LTCS |  |  |  |  | 22035 | Water | PCS-1 | No | No | Class-3c | No |  | 5
| P | 1610065 | Nitrogen Purge Connection | Gas Export Line Pig Receiver (R-161002) | BUD-16-PDFEED-PX-2365-00006-0001 | 16 | N2 | N | G | - | - | - | - | - | - | NNF | - | - | I | 2 | 91482A1 | 11000 | FV | 82 | -50 | LTCS |  |  |  |  | 22035 | Water | PCS-1 | No | No | Class-3d | No
P1610031 | P | 1610038 | Oil Export Line Pig Launcher (L-161001) | Thermal Expansion Relife Valve (16-RV-20001) | BUD-16-PDFEED-PX-2365-00003-0001 | 16 | HC | N | L | 9200 | 58.8 | - | 769.6 | - | - | - | NNF | - | I | 2 | 61440 | 9200 | FV | 82 | 5 | CS |  |  |  |  | 15315 | Water | PCS-1 | No | No | Class-3c | No
P1610034 | P | 1610039 | Oil Export Line Pig Receiver (R-161001) | Thermal Expansion Relife Valve (16-RV-20002) | BUD-16-PDFEED-PX-2365-00004-0001 | 16 | HC | N | L | 9200 | 46 | - | 776 | - | - | - | NNF | - | I | 2 | 61440 | 9200 | FV | 82 | 5 | CS |  |  |  |  | 15315 | Water | PCS-1 | No | No | Class-3c | No
| P | 1610062 | Nitrogen Purge Connection | Oil Export Line Pig Launcher (L-161001) | BUD-16-PDFEED-PX-2365-00003-0001 | 16 | N2 | N | G | - | - | - | - | - | - | - | NNF | - | I | 2 | 61440 | 9200 | FV | 80 | 5 | CS |  |  |  |  | 15315 | Water | PCS-1 | No | No | Class-3d | No
P1610036 | P | 1610050 | Export Oil Pipeline Launcher Bypass | 16-PG-10013 | BUD-16-PDFEED-PX-2365-00003-0001 | 16 | HC | N | L | 3000 | 58.8 |  | 761.1 | - | - | - | NNF | - | C | 2 | 61440C1 | 9200 | FV | 80 | 5 | CS |  |  |  |  | 15315 | Water | PCS-1 | No | No | Class-3c | No |  | 15
P1610038 | P | 1610051 | Export Gas Pipeline Launcher Bypass | 16-PG-10014 | BUD-16-PDFEED-PX-2365-00005-0001 | 17 | HC | N | G | 9651.3 | 60 | 79.73 | - | - | 0.015 | - | NNF | - | C | 2 | 91482A1 | 11000 | FV | 82 | -50 | LTCS |  |  |  |  | 22035 | Water | PCS-1 | No | No | Class-3c | No |  | 15
P1610039 | P | 1610057 | 14"-P1610031-91482A1 | 16-RO-10011 | BUD-16-PDFEED-PX-2365-00006-0001 | 16 | HC | N | G | 9700 | 41 | 92.69 | - | - | 0.01 | 0.043 | - | 1.84 | I | 2 | 91482A1 | 11000 | FV | 82 | -50 | LTCS |  |  |  |  | 22035 | Water | PCS-1 | No | No | Class-3c | No
P1610050 | P | 1710001 | Tayseer Production Manifold | PL-14"-M1610001 (PL-01) | TAY-17-PDFEED-PX-2365-00001-0001 | 17 | HC with Water | N | M | 3700 | 41 | 37 | 821.4 | 64 |  | 1.08 | 40 | 3.65 | C | 14 | 66620M0 | 6000 | FV | 90 | -50 | Alloy 825 |  |  |  |  | 15510 | Water | N/A | No | Yes(A) | Class-1b | Yes
P1610051 | P | 1710002 | Tayseer Test Manifold | 8"-P1710043-66620M0 | TAY-17-PDFEED-PX-2365-00001-0001 | 17 | HC with Water | N | M | 3800 | 41 | 39 | 829.6 | 67 |  | 0.579 | 21.7 | 5 | C | 8 | 66620M0 | 6000 | FV | 90 | -50 | Alloy 825 |  |  |  |  | 15510 | Water | N/A | No | Yes(A) | Class-1b | Yes
P1610057 | P | 1710004 | Production Manifold (14”-P1710001-66620M0) | Test Manifold (8”-P1710002-66620M0) | TAY-17-PDFEED-PX-2365-00001-0001 | 17 | HC with Water | N | M | 3800 | 41 | - | - | - | - | - | NNF | - | I | 2 | 66620M0 | 6000 | FV | 90 | -50 | Alloy 825 |  |  |  |  | 15510 | Water | N/A | No | Yes(A) | Class-1b | No
P1610060 (NOTE-5) | P | 1710005 | Chemical injection Connection (Provision) | Test Manifold (8”-P1710002-66620M0) | TAY-17-PDFEED-PX-2365-00001-0001 | 17 | Chemical | N | L | 3800 | 41 | - | - | - | - | - | NNF | - | I | 1/2 | 66620M0 | 6000 | FV | 90 | -50 | Alloy 825 |  |  |  |  | 15510 | Water | N/A | No | Yes(A) | Class-1b | No
P1710001 | P | 1710007 | Chemical injection Connection (Provision) | Production Manifold (14”-P1710001-66620M0) | TAY-17-PDFEED-PX-2365-00001-0001 | 17 | Chemical | N | L | 3700 | 41 | - | - | - | - | - | NNF | - | I | 1/2 | 66620M0 | 6000 | FV | 90 | -50 | Alloy 825 |  |  |  |  | 15510 | Water | N/A | No | Yes(A) | Class-1b | No
P1710002 | P | 1710008 | 8"-P1710044-66620M0 | Production Manifold (14”-P1710001-66620M0) | TAY-17-PDFEED-PX-2365-00002-0001 | 17 | HC with Water | N | M | 3700 | 41 | 38 | 830.6 | 65 | - | 0.58 | 21.6 | 5.59 | C | 8 | 66620M0 | 6000 | FV | 90 | -50 | Alloy 825 |  |  |  |  | 15510 | Water | N/A | No | Yes(A) | Class-1b | Yes
P1710004 | P | 1710009 | Nitrogen Purge Connection | Test Manifold (8”-P1710002-66620M0) | TAY-17-PDFEED-PX-2365-00001-0001 | 17 | N2 | N | G | 3800 | 41 | - | - | - | - | - | NNF | - | I | 2 | 66620M0 | 6000 | FV | 90 | -50 | Alloy 825 |  |  |  |  | 15510 | Water | N/A | No | Yes(A) | Class-1b | No
P1710005 | P | 1710011 | Tayseer Production Well No.TAY-3 | Test Manifold (8”-P1710002-66620M0) | TAY-17-PDFEED-PX-2365-00001-0001 | 17 | HC with Water | N | M | 3800 | 41 | 38 | 831 | 65 | - | 0.580 | 21.6 | 3.52 | C | 10 | 66620M0 | 6000 | FV | 90 | -50 | Alloy 825 |  |  |  |  | 15510 | Water | N/A | No | Yes(A) | Class-1b | Yes
P1710007 | P | 1710012 | 10"-P1710011-66620M0 | Production Manifold (14”-P1710001-66620M0) | TAY-17-PDFEED-PX-2365-00001-0001 | 17 | HC with Water | N | M | 3700 | 41 | 38 | 831 | 65 | - | 0.580 | 21.6 | 3.52 | C | 10 | 66620M0 | 6000 | FV | 90 | -50 | Alloy 825 |  |  |  |  | 15510 | Water | N/A | No | Yes(A) | Class-1b | Yes
P1710008 | P | 1710013 | Utility Connection | 8"-P1710043-66620M0 | TAY-17-PDFEED-PX-2365-00002-0001 | 17 |  | N | L | 3800 | 41 | - | - | - | - | - | NNF | - | I | 2 | 66620M0 | 6000 | FV | 90 | -50 | Alloy 825 |  |  |  |  | 15510 | Water | N/A | No | Yes(A) | Class-1b | No
P1710009 | P | 1710014 | 8"-P1710043-66620M0 | Sampling Bomb | TAY-17-PDFEED-PX-2365-00004-0001 | 17 | HC with Water | N | M | 3800 | 41 | 39 | 829.6 | 67 | 0.01 | NNF | NNF | - | I | 2 | 66620M0 | 6000 | FV | 90 | -50 | Alloy 825 |  |  |  |  | 15510 | Water | N/A | No | Yes(A) | Class-1b | No
| P | 1710015 | Sampling Bomb | 3"-D1710014-11503 | TAY-17-PDFEED-PX-2365-00004-0001 | 17 | HC with Water | N | M | 3800 | 41 | - | - | 56.01 | 0.013 | NNF | NNF | - | I | 2 | 66620M0 | 6000 | FV | 90 | -50 | Alloy 825 |  |  |  |  | 15510 | Water | N/A | No | Yes(A) | Class-1b | No
| P | 1710016 | 2"-P1710014-66620M0 | 2"-P1710015-66620M0 | TAY-17-PDFEED-PX-2365-00004-0001 | 17 | HC with Water | N | M | 3800 | 41 | 39 | 829.6 | 67 | 0.01 | NNF | NNF | - | I | 2 | 66620M0 | 6000 | FV | 90 | -50 | Alloy 825 |  |  |  |  | 15510 | Water | N/A | No | Yes(A) | Class-1b | No
P1710011 | P | 1710017 | 8"-P1710002-66620M0 | 17-RO-10003 | TAY-17-PDFEED-PX-2365-00002-0001 | 17 | HC with Water | N | M | 4500 | 41 | - | - | 57.06 | - | 0.02 | 27.41 | 1.93 | I | 2 | 66620M0 | 6000 | FV | 90 | -50 | Alloy 825 |  |  |  |  | 15510 | Water | N/A | No | Yes(A) | Class-1b | No |  | 8
P1710012 | P | 1710019 | 17-RO-10003 | 8"-P1710002-66620M0 | TAY-17-PDFEED-PX-2365-00002-0001 | 17 | HC with Water | N | M | 3800 | 41 | - | - | 1.23 | - | 0.02 | 0.19 | 25.65 | I | 4 | 66620M0 | 6000 | FV | 90 | -50 | Alloy 825 |  |  |  |  | 15510 | Water | N/A | No | Yes(A) | Class-1b | Yes |  | 8
P1710013 | P | 1710021 | Tayseer Production Well No.TAY-1 | Test Manifold (8”-P1710002-66620M0) | TAY-17-PDFEED-PX-2365-00001-0001 | 17 | HC with Water | N | M | 3800 | 41 | 38 | 831 | 65 | - | 0.580 | 21.6 | 3.52 | I | 10 | 66620M0 | 6000 | FV | 90 | -50 | Alloy 825 |  |  |  |  | 15510 | Water | N/A | No | Yes(A) | Class-1b | Yes
P1710014 | P | 1710022 | 10"-P1710021-66620M0 | Production Manifold (14”-P1710001-66620M0) | TAY-17-PDFEED-PX-2365-00001-0001 | 17 | HC with Water | N | M | 3700 | 41 | 38 | 831 | 65 | - | 0.580 | 21.6 | 3.52 | C | 10 | 66620M0 | 6000 | FV | 90 | -50 | Alloy 825 |  |  |  |  | 15510 | Water | N/A | No | Yes(A) | Class-1b | Yes
P1710017 (NOTE-8) | P | 1710031 | Tayseer Production Well No.TAY-A | Test Manifold (8”-P1710002-66620M0) | TAY-17-PDFEED-PX-2365-00001-0001 | 17 | HC with Water | N | M | 3800 | 41 | 38 | 831 | 65 | - | 0.580 | 21.6 | 3.52 | I | 10 | 66620M0 | 6000 | FV | 90 | -50 | Alloy 825 |  |  |  |  | 15510 | Water | N/A | No | Yes(A) | Class-1b | Yes
P1710019 (NOTE-8) | P | 1710032 | 10"-P1710031-66620M0 | Production Manifold (14”-P1710001-66620M0) | TAY-17-PDFEED-PX-2365-00001-0001 | 17 | HC with Water | N | M | 3700 | 41 | 38 | 831 | 65 | - | 0.580 | 21.6 | 3.52 | C | 10 | 66620M0 | 6000 | FV | 90 | -50 | Alloy 825 |  |  |  |  | 15510 | Water | N/A | No | Yes(A) | Class-1b | Yes
P1710021 | P | 1710041 | Tayseer Production Well No.TAY-C | Test Manifold (8”-P1710002-66620M0) | TAY-17-PDFEED-PX-2365-00001-0001 | 17 | HC with Water | N | M | 3800 | 41 | 38 | 831 | 65 | - | 0.580 | 21.6 | 3.52 | I | 10 | 66620M0 | 6000 | FV | 90 | -50 | Alloy 825 |  |  |  |  | 15510 | Water | N/A | No | Yes(A) | Class-1b | Yes
P1710022 | P | 1710042 | 10"-P1710041-66620M0 | Production Manifold (14”-P1710001-66620M0) | TAY-17-PDFEED-PX-2365-00001-0001 | 17 | HC with Water | N | M | 3700 | 41 | 38 | 831 | 65 | - | 0.580 | 21.6 | 3.52 | C | 10 | 66620M0 | 6000 | FV | 90 | -50 | Alloy 825 |  |  |  |  | 15510 | Water | N/A | No | Yes(A) | Class-1b | Yes
P1710031 | P | 1710043 | 8"-P1710002-66620M0 | Tayseer MPFM | TAY-17-PDFEED-PX-2365-00002-0001 | 17 | HC with Water | N | M | 3800 | 41 | 39 | 829.6 | 67 | 0.01 | 0.579 | 21.7 | 5 | C | 8 | 66620M0 | 6000 | FV | 90 | -50 | Alloy 825 |  |  |  |  | 15510 | Water | N/A | No | Yes(A) | Class-1b | Yes
P1710032 | P | 1710044 | Tayseer MPFM | 8"-P1710008-66620M0 | TAY-17-PDFEED-PX-2365-00002-0001 | 17 | HC with Water | N | M | 3700 | 41 | 38 | 830.6 | 65 | - | 0.58 | 21.6 | 5.59 | C | 8 | 66620M0 | 6000 | FV | 90 | -50 | Alloy 825 |  |  |  |  | 15510 | Water | N/A | No | Yes(A) | Class-1b | Yes
P1710041 | P | 1610049 | Budour Tayseer Processing Facility (DBOOM)(TP-1613) | PL-14"-G1610002 (PL-04) | BUD-16-PDFEED-PX-2365-00005-0001 | 16 | HC | N | G | 9700 | 60 | 79.73 | - | - | 0.015 | 1.77 | - | 2.46 | C | 14 | 91482A1 | 11000 | FV | 82 | -50 | LTCS |  |  |  |  | 22035 | Water | PCS-1 | No | No | Class-3c | Yes
P1710042 | P | 7610010 | Nitrogen Purge Connection | Production Manifold (14”-P1710001-66620M0) | TAY-17-PDFEED-PX-2365-00001-0001 | 76 | N2 | N | G | 3700 | 41 | - | 1.16 | - | - | - | NNF | - | I | 2 | 66620M0 | 6000 | FV | 90 | -50 | Alloy 825 |  |  |  |  | 15510 | Water | N/A | No | Yes(A) | Class-1b | No
P1710043 | P | 8310001 | Hydrate Inhibitor Loading Area | Hydrate Inhibitor Storage Vessel (V-831001) | BUD-83-PDFEED-PX-2364-00002-0001 | 83 | Chemical | N | L | ATM | 48 | - | 790 | - | - | - | 8 | 1 | I | 2 | 13421 | 700 | FV | 82 | 5 | SS316L |  |  |  |  | 2850 | Water | N/A | No | Yes(A/C) | Class-1b | No
P1710044 | P | 8310007 | Hydrate Inhibitor Injection Pumps (P-831001A/B) | 2"-P1110105-256620 | BUD-83-PDFEED-PX-2364-00002-0001 | 83 | Chemical | N | L | 25600 | 48 | - | 1110 | - | - | - | 0.11 | 0.027 | C | 2 | 253461P1 | 36000 | FV | 82 | 5 | SS316L |  |  |  |  | 62055 | Water | N/A | No | Yes(A/C) | Class-1a | No
| P | 1110201 | Sour Gas Production Well (BUD-3H2) | Chock Valve (11-FCV-10201) | BUD-11-PDFEED-PX-2365-00003-0001 | 11 | HC with Water | N | M | 24900 | 65 | 243.65 | 617.4 | 279.3 | 0.03 | 0.8 | 14.79 | 1.93 | C | 8 | 1006520P5 | 69000 | FV | 82 | -50 | Alloy 825 | PP | 50mm |  |  | 103500 | Water | N/A | No | Yes(A) | Class-1a | Yes | PP to be considered in the operator area and Soft barrier and warrning sign in un-operated area location | 7
| P | 1110202 | Chock Valve (11-FCV-10201) | FL-8"-M1610001 (FL-05) | BUD-11-PDFEED-PX-2365-00003-0001 | 11 | HC with Water | N | M | 3700 | 34.25 | 38.89 | 471.6 | 49.5 | 0.01 | 0.778 | 17.62 | 8.3 | C | 8 | 96620M0 | 13500 | FV | 82 | -50 | Alloy 825 | PP | 50mm |  |  | 23055 | Water | N/A | No | Yes(A) | Class-1b | Yes | PP to be considered in the operator area and Soft barrier and warrning sign in un-operated area location | 7
| P | 1110205 | 2"-P8310011-253461P1 | 11-YIQ-10201 | BUD-11-PDFEED-PX-2365-00003-0001 | 11 | Chemical | N | L | 25600 | 65 | - | 1110 | - | - | - | 0.11 | 0.021 | C | 2 | 256620 | 36000 | FV | 82 | -50 | Alloy 825 | PP | 50mm |  |  | 64635 | Water | N/A | No | Yes(A) | Class-1a | No | PP to be considered in the operator area and Soft barrier and warrning sign in un-operated area location | 7
| P | 1110207 | 8"-P1110202-96620M0 | 2"-P1110208-96620M0 | BUD-11-PDFEED-PX-2365-00003-0001 | 11 | HC | N | G | 6892 | 8.48 | 78.98 | - | - | - | 0.032 | - | 1.95 | I | 2 | 96620M0 | 13500 | FV | 82 | -50 | Alloy 825 |  |  |  |  | 23055 | Water | N/A | No | Yes(A) | Class-1b | No
| P | 1110208 | 8"-P1110202-96620M0 | 4"-B1110201-11503 | BUD-11-PDFEED-PX-2365-00003-0001 | 11 | HC | N | G | 6892 | 8.48 | 78.98 | - | - | - | 0.032 | - | 1.95 | I | 2 | 96620M0 | 13500 | FV | 82 | -50 | Alloy 825 |  |  |  |  | 23055 | Water | N/A | No | Yes(A) | Class-1b | No
| P | 1110213 | Utility Connection (Provision) | 8"-P1110202-96620M0 | BUD-11-PDFEED-PX-2365-00003-0001 | 11 | N2 | N | L | - | - | - | - | - | - | - | NNF | - | I | 2 | 96620M0 | 13500 | FV | 82 | -50 | Alloy 825 |  |  |  |  | 23055 | Water | N/A | No | Yes(A) | Class-1b | No
| P | 1110214 | Header | 2"-P1110208-96620M0 | BUD-11-PDFEED-PX-2365-00003-0001 | 11 | HC | N | G | 5300 | 34.25 | - | - | - | - | NNF | - | - | I | 1/2 | 66620M0 | 6000 | FV | 82 | -50 | Alloy 825 |  |  |  |  | 15510 | Water | N/A | No | Yes(A) | Class-1b | No
| P | 1110215 | 2"-P1110205-256620P | 11-RO-10202 | BUD-11-PDFEED-PX-2365-00003-0001 | 11 | Chemical | N | G | 25600 | 50 | 0.818 | - | - | - | - | NNF | - | I | 1/2 | 256620P1 | 31900 | FV | 82 | -50 | Alloy 825 |  |  |  |  | 64635 | Water | N/A | No | Yes(A) | Class-1a | No
| P | 8310008 | Hydrate Inhibitor Loading Area | Hydrate Inhibitor Storage Vessel (V-831002) | BUD-83-PDFEED-PX-2364-00006-0001 | 83 | Chemical | N | L | ATM | 48 | - | 790 | - | - | - | 8 | 1 | I | 2 | 13421 | 700 | FV | 82 | 5 | SS316L |  |  |  |  | 2850 | Water | N/A | No | Yes(A/C) | Class-1b | No
| P | 8310011 | Hydrate Inhibitor Injection Pumps (P-831002A/B) | 2"-P1110205-256620 | BUD-83-PDFEED-PX-2364-00006-0001 | 83 | Chemical | N | L | 25600 | 48 | - | 1110 | - | - | - | 0.11 | 0.027 | C | 2 | 253461P1 | 36000 | FV | 82 | 5 | SS316L |  |  |  |  | 62055 | Water | N/A | No | Yes(A/C) | Class-1a | No
| P | 1110301 | Sour Gas Production Well (BUD-4H2) | Chock Valve (11-FCV-10301) | BUD-11-PDFEED-PX-2365-00004-0001 | 11 | HC with Water | N | M | 24900 | 65 | 243.65 | 617.4 | 279.3 | 0.03 | 0.8 | 14.79 | 1.93 | C | 8 | 1006520P5 | 69000 | FV | 82 | -50 | Alloy 825 | PP | 50mm |  |  | 103500 | Water | N/A | No | Yes(A) | Class-1a | Yes | PP to be considered in the operator area and Soft barrier and warrning sign in un-operated area location | 7
| P | 1110302 | Chock Valve (11-FCV-10301) | FL-8"-M1610002 (FL-06) | BUD-11-PDFEED-PX-2365-00004-0001 | 11 | HC with Water | N | M | 3700 | 34.25 | 38.89 | 471.6 | 49.5 | 0.01 | 0.778 | 17.62 | 8.3 | C | 8 | 96620M0 | 13500 | FV | 82 | -50 | Alloy 825 | PP | 50mm |  |  | 23055 | Water | N/A | No | Yes(A) | Class-1b | Yes | PP to be considered in the operator area and Soft barrier and warrning sign in un-operated area location | 7
| P | 1110305 | 2"-P8310018-253461P1 | 11-YIQ-10301 | BUD-11-PDFEED-PX-2365-00004-0001 | 11 | Chemical | N | L | 25600 | 65 | - | 1110 | - | - | - | 0.11 | 0.021 | C | 2 | 256620 | 36000 | FV | 82 | -50 | Alloy 825 | PP | 50mm |  |  | 64635 | Water | N/A | No | Yes(A) | Class-1a | No | PP to be considered in the operator area and Soft barrier and warrning sign in un-operated area location | 7
| P | 1110307 | 8"-P1110302-96620M0 | 2"-P1110308-96620M0 | BUD-11-PDFEED-PX-2365-00004-0001 | 11 | HC | N | G | 6892 | 8.48 | 78.98 | - | - | - | 0.032 | - | 1.95 | I | 2 | 96620M0 | 13500 | FV | 82 | -50 | Alloy 825 |  |  |  |  | 23055 | Water | N/A | No | Yes(A) | Class-1b | No
| P | 1110308 | 8"-P1110302-96620M0 | 4"-B1110301-11503 | BUD-11-PDFEED-PX-2365-00004-0001 | 11 | HC | N | G | 6892 | 8.48 | 78.98 | - | - | - | 0.032 | - | 1.95 | I | 2 | 96620M0 | 13500 | FV | 82 | -50 | Alloy 825 |  |  |  |  | 23055 | Water | N/A | No | Yes(A) | Class-1b | No
| P | 1110313 | Utility Connection (Provision) | 8"-P1110302-96620M0 | BUD-11-PDFEED-PX-2365-00004-0001 | 11 | N2 | N | L | - | - | - | - | - | - | - | NNF | - | I | 2 | 96620M0 | 13500 | FV | 82 | -50 | Alloy 825 |  |  |  |  | 23055 | Water | N/A | No | Yes(A) | Class-1b | No
| P | 1110314 | Header | 2"-P1110308-96620M0 | BUD-11-PDFEED-PX-2365-00004-0001 | 11 | HC | N | G | 5300 | 34.25 | - | - | - | - | NNF | - | - | I | 1/2 | 66620M0 | 6000 | FV | 82 | -50 | Alloy 825 |  |  |  |  | 15510 | Water | N/A | No | Yes(A) | Class-1b | No
| P | 1110315 | 2"-P1110305-256620P | 11-RO-10302 | BUD-11-PDFEED-PX-2365-00004-0001 | 11 | Chemical | N | G | 25600 | 50 | 0.818 | - | - | - | - | NNF | - | I | 1/2 | 256620P1 | 31900 | FV | 82 | -50 | Alloy 825 |  |  |  |  | 64635 | Water | N/A | No | Yes(A) | Class-1a | No
| P | 8310015 | Hydrate Inhibitor Loading Area | Hydrate Inhibitor Storage Vessel (V-831003) | BUD-83-PDFEED-PX-2364-00007-0001 | 83 | Chemical | N | L | ATM | 48 | - | 790 | - | - | - | 8 | 1 | I | 2 | 13421 | 700 | FV | 82 | 5 | SS316L |  |  |  |  | 2850 | Water | N/A | No | Yes(A/C) | Class-1b | No
| P | 8310018 | Hydrate Inhibitor Injection Pumps (P-831003A/B) | 2"-P1110305-256620 | BUD-83-PDFEED-PX-2364-00007-0001 | 83 | Chemical | N | L | 25600 | 48 | - | 1110 | - | - | - | 0.11 | 0.027 | C | 2 | 253461P1 | 36000 | FV | 82 | 5 | SS316L |  |  |  |  | 62055 | Water | N/A | No | Yes(A/C) | Class-1a | No
| P | 1110501 | Sour Gas Production Well TAY-A | Choke Valve 11-FCV-10501 | TAY-11-PDFEED-PX-2365-00002-0001 | 11 | HC | N | M | 32900 | 80 | 321.65 | 600.29 | 362 | 0.04 | 0.60 | 19.93 | 0.72 | C | 10 | 1006520P5 | 69000 | FV | 90 | -50 | Alloy 825 | PP | 100mm |  |  | 103500 | Water | N/A | No | Yes(A) | Class-1a | Yes | PP to be considered in the operator area and Soft barrier and warrning sign in un-operated area location | 7
| P | 1110502 | Choke Valve 11-FCV-10501 | FL-10" M1610004(FL-01) | TAY-11-PDFEED-PX-2365-00002-0001 | 11 | HC | N | M | 4000 | 44.43 | 36.23 | 742.1 | 58.22 | 0.01 | 0.58 | 27.14 | 3.5 | C | 10 | 96620M0 | 13500 | FV | 90 | -50 | Alloy 825 | PP | 100mm |  |  | 23055 | Water | N/A | No | Yes(A) | Class-1b | Yes | PP to be considered in the operator area and Soft barrier and warrning sign in un-operated area location | 7
| P | 1110507 | 10"-P1110502-96620M0 | 2"-B1110508-96620M0 | TAY-11-PDFEED-PX-2365-00002-0001 | 11 | HC | N | G | 7047 | 10.61 | 77.17 | - | - | 0.013 | 0.066 | - | 3.89 | I | 2 | 96620M0 | 13500 | FV | 90 | -50 | Alloy 825 |  |  |  |  | 23055 | Water | N/A | No | Yes(A) | Class-1b | No
| P | 1110508 | 10"-P1110502-96620M0 | 4"-B1110501-11503 | TAY-11-PDFEED-PX-2365-00002-0001 | 11 | HC | N | G | 7047 | 10.61 | 77.17 | - | - | 0.013 | 0.066 | - | 3.89 | I | 2 | 96620M0 | 13500 | FV | 90 | -50 | Alloy 825 |  |  |  |  | 23055 | Water | N/A | No | Yes(A/C) | Class-1b | No
| P | 1110513 | Utility Connection | 10"-P1110502-96620M0 | TAY-11-PDFEED-PX-2365-00002-0001 | 11 | N2 | N | L | - | - | - | - | - | - | - | NNF | - | I | 2 | 96620M0 | 13500 | FV | 90 | -50 | Alloy 825 |  |  |  |  | 23055 | Water | N/A | No | Yes(A) | Class-1b | No
| P | 1110514 | Header | 2"-P1110508-96620M0 | TAY-11-PDFEED-PX-2365-00002-0001 | 11 | HC | N | G | 5300 | 44.43 | - | - | - | - | NNF | - | - | I | 1/2 | 66620M0 | 6000 | FV | 90 | -50 | Alloy 825 |  |  |  |  | 15510 | Water | N/A | No | Yes(A) | Class-1b | No
| P | 1110503 | Hydrate Inhibitor Connection (Provision) | 10"-P1110401-1006520P5 | TAY-11-PDFEED-PX-2365-00002-0001 | 11 | Chemical | N | L | 32900 | 80 | - | - | - | - | - | NNF | - | I | 2 | 256620P1 | 37900 | FV | 90 | -50 | Alloy 825 | PP | 50mm |  |  | 64635 | Water | N/A | No | Yes(A) | Class-1a | NO
P8310022 | VT | 1610005 |  |  | BUD-16-PDFEED-PX-2365-00003-0001 | 16 | HC | N | L | - | - | - | - | - | - | - | - | - | I | - | 61440 | 9200 | FV | 82 | 5 | CS |  |  |  |  | 15315 | Water | PCS-1 | No | No | Class-3c | No | Trim Line For Oil Export Line Pig Launcher (L-161001)
P8310025 | VT | 1610007 |  |  | BUD-16-PDFEED-PX-2365-00005-0001 | 16 | HC | N | G | - | - | - | - | - | - | - | - | - | I | - | 91482A1 | 11000 | FV | 82 | -29 | LTCS |  |  |  |  | 22035 | Water | PCS-1 | No | No | Class-3c | No | Trim Line For Gas Export Line Pig Launcher (L-161002)
P8310065 | VT | 1610009 |  |  | BUD-16-PDFEED-PX-2365-00006-0001 | 16 | HC | N | G | - | - | - | - | - | - | - | - | - | I | - | 91482A1 | 11000 | FV | 82 | -29 | LTCS |  |  |  |  | 22035 | Water | PCS-1 | No | No | Class-3c | No | Trim Line For Gas Export Line Pig Receiver (R-161002)
P8310068 | VT | 1610010 |  |  | BUD-16-PDFEED-PX-2365-00004-0001 | 16 | HC | N | L | - | - | - | - | - | - | - | - | - | I | - | 61440 | 9200 | FV | 82 | 5 | CS |  |  |  |  | 15315 | Water | PCS-1 | No | No | Class-3c | No | Trim Line For Oil Export Line Pig Receiver (R-161001)
VT1610005 | VT | 7610001 |  |  | TAY-76-PDFEED-PX-2364-00001-0001 | 76 | HC with Water | N | M | ATM | 45 | - | - | - | - | - | - | - | I | - | 31503 | 700 | FV | 90 | -40 | LTCS |  |  |  |  | 7665 | Water | PCS-1 | No | Yes(A) | Class-1b | No | Trim Line For Drain / Vent Vessel (V-761001)
| VT | 7610002 |  |  | TAY-76-PDFEED-PX-2364-00001-0001 | 76 | HC with Water | N | M | ATM | 45 | - | - | - | - | - | - | - | I | - | 11503 | 700 | FV | 90 | -40 | LTCS |  |  |  |  | 2940 | Water | PCS-1 | No | Yes(A) | Class-1b | No | Trim Line For Drain / Vent Vessel (V-761001)
| VT | 1610008 |  |  | BUD-16-PDFEED-PX-2365-00006-0001 | 16 | HC | N | L | - | - | - | - | - | - | - | - | - | I |  | 11502 | ATM | - | 82 | -29 | LTCS |  |  |  |  | 2940 | Water | PCS-1 | No | No | Class-3c | No | Trim Line For SCDP-161002
| VT | 1610002 |  |  | BUD-16-PDFEED-PX-2365-00004-0001 | 16 | HC | N | L | - | - | - | - | - | - | - | - | - | I | - | 11440 | ATM | - | 82 | 5 | CS |  |  |  |  | 2940 | Water | PCS-1 | No | No | Class-3c | No | Trim Line For SCDP-161001
| VT | 1110101 |  |  | BUD-11-PDFEED-PX-2365-00001-0001 | 16 | HC with Water | N | M | 24900 | 65 | - | - | - | - | - | - | - | C | - | 1006520P5 | 69000 | FV | 90 | -50 | Alloy 825 |  |  |  |  | 103500 | Water | N/A | No | Yes(A) | Class-1a | No | Trim Line for BUD-VR1
| VT | 1110201 |  |  | BUD-11-PDFEED-PX-2365-00003-0001 | 16 | HC with Water | N | M | 24900 | 65 | - | - | - | - | - | - | - | C | - | 1006520P5 | 69000 | FV | 90 | -50 | Alloy 825 |  |  |  |  | 103500 | Water | N/A | No | Yes(A) | Class-1a | No | Trim Line for BUD-3H2
| VT | 1110301 |  |  | BUD-11-PDFEED-PX-2365-00004-0001 | 16 | HC with Water | N | M | 24900 | 65 | - | - | - | - | - | - | - | C | - | 1006520P5 | 69000 | FV | 90 | -50 | Alloy 825 |  |  |  |  | 103500 | Water | N/A | No | Yes(A) | Class-1a | No | Trim Line for BUD-4H2
| VT | 1110401 |  |  | TAY-11-PDFEED-PX-2365-00001-0001 | 16 | HC with Water | N | M | 32900 | 80 | - | - | - | - | - | - | - | C | - | 1006520P5 | 69000 | FV | 90 | -50 | Alloy 825 |  |  |  |  | 103500 | Water | N/A | No | Yes(A) | Class-1a | No | Trim Line for TAY-C
| VT | 1110501 |  |  | TAY-11-PDFEED-PX-2365-00002-0001 | 16 | HC with Water | N | M | 32900 | 80 | - | - | - | - | - | - | - | C | - | 1006520P5 | 69000 | FV | 90 | -50 | Alloy 825 |  |  |  |  | 103500 | Water | N/A | No | Yes(A) | Class-1a | No | Trim Line for TAY-A
VT1610007 | W | 1410101 | 3"-W1410105-33832 | 14-VMC-20101 | BUD-14-PDFEED-PX-2365-00001-0001 | 14 | W | N | L | 691.3 | 36 | - | 1000 | - | - | - | 34 | 2 | C | 3 | 31422R5 | 4200 | FV | Metallic-82 / PE-70 | 5 | CS + HDPE |  |  |  |  | 7575 | Water | PCS-1 | No | No | Class-3d | Yes |  |  | 04
| W | 1410102 | 14-VMC-20101 | FL-6"-W1610006 (FL-04) | BUD-14-PDFEED-PX-2365-00001-0001 | 14 | W | N | L | 300 | 40.04 | - | 1000 | - | - | - | 34 | 2 | C | 3 | 31422R5 | 4200 | FV | Metallic-82 / PE-70 | 5 | CS + HDPE |  |  |  |  | 7575 | Water | PCS-1 | No | No | Class-3d | No
| W | 1410103 | 3"-W1410102-31422R5 | Glass Bottle & SS or CS Metalic Container | BUD-14-PDFEED-PX-2365-00001-0001 | 14 | W | N | L | ATM | 33 | - | 1000 | - | - | - | NNF | - | I | 2 | 31422R5 | 4200 | FV | Metallic-82 / PE-70 | 5 | CS + HDPE |  |  |  |  | 7575 | Water | PCS-1 | No | No | Class-3d | No
| W | 1410201 | 3"-W1410205-33832 | 14-VMC-20201 | BUD-14-PDFEED-PX-2365-00003-0001 | 14 | W | N | L | 691.3 | 36 | - | 1000 | - | - | - | 34 | 2 | C | 3 | 31422R5 | 4200 | FV | Metallic-82 / PE-70 | 5 | CS + HDPE |  |  |  |  | 7575 | Water | PCS-1 | No | No | Class-3d | Yes |  |  | 04
| W | 1410301 | 3"-W1410305-33832 | 14-VMC-20301 | BUD-14-PDFEED-PX-2365-00004-0001 | 14 | W | N | L | 691.3 | 36 | - | 1000 | - | - | - | 34 | 2 | C | 3 | 31422R5 | 4200 | FV | Metallic-82 / PE-70 | 5 | CS + HDPE |  |  |  |  | 7575 | Water | PCS-1 | No | No | Class-3d | Yes |  |  | 04
| W | 1410202 | 14-VMC-20201 | FL-6"-W1610005 (FL-03) | BUD-14-PDFEED-PX-2365-00003-0001 | 14 | W | N | L | 300 | 40.04 | - | 1000 | - | - | - | 34 | 2 | C | 3 | 31422R5 | 4200 | FV | Metallic-82 / PE-70 | 5 | CS + HDPE |  |  |  |  | 7575 | Water | PCS-1 | No | No | Class-3d | No
| W | 1410302 | 14-VMC-20301 | FL-6"-W1610007 (FL-03A) | BUD-14-PDFEED-PX-2365-00004-0001 | 14 | W | N | L | 300 | 40.04 | - | 1000 | - | - | - | 34 | 2 | C | 3 | 31422R5 | 4200 | FV | Metallic-82 / PE-70 | 5 | CS + HDPE |  |  |  |  | 7575 | Water | PCS-1 | No | No | Class-3d | Yes
| W | 1410203 | 3"-W1410202-31422R5 | Glass Bottle & SS or CS Metalic Container | BUD-14-PDFEED-PX-2365-00003-0001 | 14 | W | N | L | ATM | 40 | - | 1000 | - | - | - | NNF | - | I | 2 | 31422R5 | 4200 | FV | Metallic-82 / PE-70 | 5 | CS + HDPE |  |  |  |  | 7575 | Water | PCS-1 | No | No | Class-3d | No
| W | 1410303 | 3"-W1410302-31422R5 | Glass Bottle & SS or CS Metalic Container | BUD-14-PDFEED-PX-2365-00004-0001 | 14 | W | N | L | ATM | 40 | - | 1000 | - | - | - | NNF | - | I | 2 | 31422R5 | 4200 | FV | Metallic-82 / PE-70 | 5 | CS + HDPE |  |  |  |  | 7575 | Water | PCS-1 | No | No | Class-3d | No
| W | 1510177 | PL-8"-W1610002 (PL-02B) | 6"-W1510187-36620M0 (Tie-in T-1502) | BUD-16-PDFEED-PX-2365-00002-0001 | 15 | W | N | L | 2200 | 45 | - | 983.7 | - | - | - | 48 | 0.65 | C | 6 | 36620M0 | 4700 | FV | 82 | 5 | Alloy 825 |  |  |  |  | 7755 | Water | N/A | No | Yes(A) | Class-1b | YES
| W | 1510183 | 6”-W1510177-36620M0 | Sample Bomb | BUD-16-PDFEED-PX-2365-00002-0001 | 15 | W | N | L | 2200 | 45 | - | 983.7 | - | - | - | NNF | - | I | 1 ½ | 36620M0 | 4700 | FV | 82 | 5 | Alloy 825 |  |  |  |  | 7755 | Water | N/A | No | Yes(A) | Class-1b | NO
| W | 1510181 | Sample Bomb | 1 1/2"-D1510083-36620M0 | BUD-16-PDFEED-PX-2365-00002-0001 | 15 | W | N | L | 2200 | 45 | - | 983.7 | - | - | - | NNF | - | I | 1 ½ | 36620M0 | 4700 | FV | 82 | 5 | Alloy 825 |  |  |  |  | 7755 | Water | N/A | No | Yes(A) | Class-1b | NO
| W | 1510182 | 1 1/2”-W1510183-36620M0 | 1 1/2”-W1510181-36620M0 | BUD-16-PDFEED-PX-2365-00002-0001 | 15 | W | N | L | 2200 | 45 | - | 983.7 | - | - | - | NNF | - | I | 1 ½ | 36620M0 | 4700 | FV | 82 | 5 | Alloy 825 |  |  |  |  | 7755 | Water | N/A | No | Yes(A) | Class-1b | NO
W1410101 | W | 1410105 | Raw Water Supply Well Bud WSW-2 | 3"-W1410101-31422R5 | BUD-14-PDFEED-PX-2365-00001-0001 | 14 | W | N | L | 691.3 | 36 | - | 1000 | - | - | - | 34 | 2 | C | 3 | 33832 | 4200 | FV | 82 | 5 | DSS |  |  |  |  | 7755 | Water | N/A | No | No | class-3c | Yes |  |  | 04
W1410102 | W | 1410205 | Raw Water Supply Well Bud WSW-1 | 3"-W1410201-31422R5 | BUD-14-PDFEED-PX-2365-00003-0001 | 14 | W | N | L | 691.3 | 36 | - | 1000 | - | - | - | 34 | 2 | C | 3 | 33832 | 4200 | FV | 82 | 5 | DSS |  |  |  |  | 7755 | Water | N/A | No | No | class-3c | Yes |  |  | 04
W1410103 | W | 1410305 | Raw Water Supply Well Bud WSW-3 | 3"-W1410301-31422R5 | BUD-14-PDFEED-PX-2365-00004-0001 | 14 | W | N | L | 691.3 | 36 | - | 1000 | - | - | - | 34 | 2 | C | 3 | 33832 | 4200 | FV | 82 | 5 | DSS |  |  |  |  | 7755 | Water | N/A | No | No | class-3c | Yes |  |  | 04
Note on A232: CA

## Coversheet
Project ID | GG200BBN0803
Project Name | Budour Tayseer Gas Project Offplot FEED+DD
Document Type | 2345
Document Title | Project Line List
Document Number | Area Code | Unit Code | Orginator Code | Disc.Code | Doc Type | Sequence No | Sheet No.
| BUD | 16 | PDFEED | PX | 2345 | 00001 | 0000
PCAP Contol No. | N/A
[5 empty] | 04 | Revised and Approved for Construction (with Hold) |  | 19/11/2024 | UEFP52 / RSM | UEFP6 / KBM | UEFP6 / KBM
[5 empty] | 03 | Revised and Approved for Construction (with Hold) |  | 2024-10-06 | UEFP52 / RSM | UEFP6 / KBM | UEFP6 / KBM
[5 empty] | 02 | Approved for Construction (with Hold) |  | 07/12/2023 | UEFP40/WAF | UEFP52 /RSM | UEFP6 /KBM
[5 empty] | 01 | Issued for IDC/Review |  | 27/08/2023 | UEFP40/WAF | UEFP6 /KBM | UEFP6 /KBM
[5 empty] | REV | Description |  | Date | Originator (Ref.Ind / Std.Initial) | Checker (Ref.Ind / Std.Initial) | Approver (Ref.Ind / Std.Initial)
Appr. by:
Sheet No. 1
cont'd on sheet No. 2
Eng. by :
Principal :
Equipm. No.
10 = boiling
side
Req. No.
DEP 05.00.51.81-Gen., 08/2000
.
E -
APPROVED FOR CONSTRUCTION (WITH HOLD)

## Legend
LINE LIST GENERAL NOTES, HOLDS AND ABBREVIATIONS
Notes |  | Holds |  | Legend (Abbreviations)
1 | Lines are open to atmosphere. Pressure testing is not required. | 1 | DBOOM Drain System Design Conditions. | General
2 | Provided Design conditions are process design conditions. | 2 |  | ST = Steam
3 | This line list is based on "Approved for Construction" and "Approved for Construction (with Hold)" PEFS | 3 |  | IA = instrument Air
4 | All mixed phase (M) lines to be designed for full liquid. Slug flow expected in these lines. | 4 |  | N2 = Nitrogen
5 | Pressurization by-pass across UZV. | 5 |  | GLY = Glycol
6 | These blowdown lines (B Service) and tail pipes to be designed for two phase. | 6 |  | BFW = Boiler Feed Water
7 | Personnel Protection (PP) is specified based on operating temperature. Applicability of PP to be confirmed by Piping based on accessibility. | 7 |  | DW = Demin Water
8 | Pressure Equalization line. Reported velocity is during equalization only. | 8 |  | W = Water
9 | During normal operation there is no flow. Negative temperature will occur during the depressurization. | 9 |  | STC = Steam Cond
10 | Deleted. | 10 |  | Insulation
11 | Deleted. | 11 |  | PP = Personal protection
12 | Deleted. | 12 |  | HT = Heat Tracing
13 | Existing line is reused with the same line number. | 13 |  | HC = Heat Conservation
14 | Flow encountered during pigging operation. | 14 |  | CC = Cold Conservation
15 | Pressure gauge tapping. | 15 |  | BFW = Boiler Feed Water
16 | Line is bidirectional. | 16 |  | Toxicity: Yes(A) = Very Toxic (Acute) Yes(E) = Very Toxic (Environment) Yes(C) = Very Toxic (Chronic)
17 | The reported velocity is the highest velocity can occur on steady state. However, it can go higher during the pressurization. | 17
18 |  | 18
19 |  | 19
20 |  | 20
21 |  | 21
22 |  | 22
23 |  | 23
24 |  | 24
25 |  | 25
26 |  | 26
27 |  | 27
28 |  | 28
29 |  | 29
30 |  | 30
FEED-QM-FOM-023 Rev.09 |  |  |  |  | Page 2 of 2
Note on B3: 1
Note on D3: 3
Note on B4: 2
Note on D4: 4
Note on B5: 5
Note on D5: 33
Note on B6: 6
Note on D6: 34
Note on B7: 7
Note on D7: 35
Note on B8: 8
Note on D8: 36
Note on B9: 9
Note on D9: 37
Note on B10: 10
Note on D10: 38
Note on B11: 11
Note on D11: 39
Note on B12: 12
Note on D12: 40
Note on B13: 13
Note on D13: 41
Note on B14: 14
Note on D14: 42
Note on B15: 15
Note on D15: 43
Note on B16: 16
Note on D16: 44
Note on B17: 17
Note on D17: 45
Note on B18: 18
Note on D18: 46
Note on B19: 19
Note on D19: 47
Note on B20: 20
Note on D20: 48
Note on B21: 21
Note on D21: 49
Note on E21: 0
Note on B22: 22
Note on D22: 50
Note on B23: 23
Note on D23: 51
Note on B24: 24
Note on D24: 52
Note on B25: 25
Note on D25: 53
Note on B26: 26
Note on D26: 54
Note on B27: 27
Note on D27: 55
Note on B28: 28
Note on D28: 56
Note on B29: 29
Note on D29: 57
Note on B30: 30
Note on D30: 58
Note on B31: 31
Note on D31: 59
Note on B32: 32
Note on D32: 60