## LineList
| Service | Line number | From | To | PEFS Number | Unit | Fluid | Steam Out | Phase | AT WORKING CONDITIONS | [8 empty] | Continuous /Intermitent | Nominal Pipe Size inch | Piping Class | DESIGN CONDITIONS |  |  |  | Material | Insulation Type | Insulation Thickness [mm] | Tracing |  | Test Medium | Test Pressure | External Coating | PWHT | Toxicity | Construction Class | Stress Critical Line | Process Notes | Piping Notes | Remarks | Line Status | Project ID | Project Scope | Tag links | Pakage numbers | Excluded | NAME | Connectivity Schematic Link | Linked with PID
[10 empty] | Pressure kPa(g) | Temp. ºC | Density |  |  | Viscosity | Flow Rate |  | Velocity m/s |  |  |  | Pressure Max kPa(g) | Pressure Min kPa(g) | Temp Max ºC | Temp Min ºC |  |  |  | Temperature ºC [degC] | Type
[12 empty] | Gas kg/m³ | Liquid kg/m³ | Mixed kg/m³ | Gas cP | Gas MSm³/d | Liquid m³/hr
| A | 8010125 | PL-2"-G8010016 | S-801001A/B | AML-80-PDFEED-PX-2364-00002-0001 | 80 | IA | N | G | 692 | 55 | 8.44 | - | - | 0.02 | 0.0028 | - | 1.98 | C | 2 | 13421 | 1100 | FV | 82 | 0 | SS316L | - |  |  | - | Air | 1210 | N/A | No | No | Class-4d | No |  |  |  |  | SST000AL0329-AC |  |  |  | False | A8010125 |  | False
| A | 8010126 | S-801001A/B | Instrument Air to G/H Street | AML-80-PDFEED-PX-2364-00002-0001 | 80 | IA | N | G | 692 | 55 | 8.44 | - | - | 0.02 | 0.0028 | - | 1.98 | C | 2 | 13421 | 1100 | FV | 82 | 0 | SS316L | - |  |  | - | Air | 1210 | N/A | No | No | Class-4d | No |  |  |  |  | SST000AL0329-AC |  |  |  | False | A8010126 |  | False
| A | 8010127 | PL-2"-G8010017 | S-801002A/B | AML-80-PDFEED-PX-2364-00002-0001 | 80 | IA | N | G | 692 | 55 | 8.44 | - | - | 0.02 | 0.0028 | - | 1.98 | C | 2 | 13421 | 1100 | FV | 82 | 0 | SS316L | - |  |  | - | Air | 1210 | N/A | No | No | Class-4d | No |  |  |  |  | SST000AL0329-AC |  |  |  | False | A8010127 |  | False
| A | 8010128 | S-801002A/B | Instrument Air to E/F Pattern | AML-80-PDFEED-PX-2364-00002-0001 | 80 | IA | N | G | 692 | 55 | 8.4 | - | - | 0.02 | 0.0028 | - | 1.98 | C | 2 | 13421 | 1100 | FV | 82 | 0 | SS316L | - |  |  | - | Air | 1210 | N/A | No | No | Class-4d | No |  |  |  |  | SST000AL0329-AC |  |  |  | False | A8010128 |  | False
| A | 8010129 | 2"-A8010125-13421 | S-801001B | AML-80-PDFEED-PX-2364-00002-0001 | 80 | IA | N | G | 692 | 55 | 8.44 | - | - | 0.02 | 0.0028 | - | 7.7 | C | 1 | 13421 | 1100 | FV | 82 | 0 | SS316L | - |  |  | - | Air | 1210 | N/A | No | No | Class-4d | No |  |  |  |  | SST000AL0329-AC |  |  |  | False | A8010129 |  | False
| A | 8010130 | S-801001B | 2"-A8010126-13421 | AML-80-PDFEED-PX-2364-00002-0001 | 80 | IA | N | G | 692 | 55 | 8.44 | - | - | 0.02 | 0.0028 | - | 7.7 | C | 1 | 13421 | 1100 | FV | 82 | 0 | SS316L | - |  |  | - | Air | 1210 | N/A | No | No | Class-4d | No |  |  |  |  | SST000AL0329-AC |  |  |  | False | A8010130 |  | False
| A | 8010131 | 2"-A8010127-13421 | S-801002B | AML-80-PDFEED-PX-2364-00002-0001 | 80 | IA | N | G | 692 | 55 | 8.44 | - | - | 0.02 | 0.0028 | - | 7.7 | C | 1 | 13421 | 1100 | FV | 82 | 0 | SS316L | - |  |  | - | Air | 1210 | N/A | No | No | Class-4d | No |  |  |  |  | SST000AL0329-AC |  |  |  | False | A8010131 |  | False
| A | 8010132 | S-801002B | 2"-A8010128-13421 | AML-80-PDFEED-PX-2364-00002-0001 | 80 | IA | N | G | 692 | 55 | 8.44 | - | - | 0.02 | 0.0028 | - | 7.7 | C | 1 | 13421 | 1100 | FV | 82 | 0 | SS316L | - |  |  | - | Air | 1210 | N/A | No | No | Class-4d | No |  |  |  |  | SST000AL0329-AC |  |  |  | False | A8010132 |  | False
| A | 8010757 | 2"-A8010745 | PL-2"-G8010053 | AML-80-PDFEED-PX-2364-00009-0001 | 80 | IA | N | G | 692 | 55 | 8.44 | - | - | 0.02 | 3.54E-05 | - | 0.03 | C | 2 | 13421 | 1100 | FV | 82 | 0 | SS316L | - |  |  |  | Air | 1210 | N/A | No | No | Class-4d | No |  |  |  |  | SST000AL0329-AC |  |  |  | False | A8010757 | A8010757 | True
| A | 8010755 | 2"-A8010750 | PL-2"-G8010043 | AML-80-PDFEED-PX-2364-00009-0001 | 80 | IA | N | G | 692 | 55 | 8.44 | - | - | 0.02 | 3.54E-05 | - | 0.03 | C | 2 | 13421 | 1100 | FV | 82 | 0 | SS316L | - |  |  |  | Air | 1210 | N/A | No | No | Class-4d | No |  |  |  |  | SST000AL0329-AC |  |  |  | False | A8010755 | A8010755 | True
CHECK - this is ODC scope and should be in AFD linelist | A | 8010751 | 2"-A8010750 | PL-2"-G8010043 | AML-80-PDFEED-PX-2364-00009-0001 | 80 | IA | N | G | 692 | 55 | 8.44 | - | - | 0.02 | 3.54E-05 | - | 0.03 | C | 1 | 13421 | 1100 | FV | 82 | 0 | SS316L | - |  |  |  | Air | 1210 | N/A | No | No | Class-4d | No |  |  |  |  | SST000AL0329-AC |  |  |  | False | A8010755 | A8010755 | True
| A | 8010756 | PL-2"-G8010051 | 2"-A8010710/11/24/25/50 | AML-80-PDFEED-PX-2364-00009-0001 | 80 | IA | N | G | 692 | 55 | 8.44 | - | - | 0.02 | 0.000739 | - | 0.6 | C | 2 | 13421 | 1100 | FV | 82 | 0 | SS316L | - |  |  |  | Air | 1210 | N/A | No | No | Class-4d | No |  |  |  |  | SST000AL0329-AC |  |  |  | False | A8010756 | A8010756 | True
| A | 8010754 | 2"-A8010750 | PL-2"-G8010052 | AML-80-PDFEED-PX-2364-00009-0001 | 80 | IA | N | G | 692 | 55 | 8.44 | - | - | 0.02 | 0.000354 | - | 0.3 | C | 2 | 13421 | 1100 | FV | 82 | 0 | SS316L | - |  |  |  | Air | 1210 | N/A | No | No | Class-4d | No |  |  |  |  | SST000AL0329-AC |  |  |  | False | A8010754 | A8010754 | True
| A | 8010722 | 2"-A8010750 | 88-HCV-11062/ 88-UZV-11946 (Steam Injection) | AML-80-PDFEED-PX-2364-00009-0001 | 80 | IA | N | G | 692 | 55 | 8.44 | - | - | 0.02 | 5.06E-05 | - | 0.14 | C | 1 | 13421 | 1100 | FV | 82 | 0 | SS316L | - |  |  |  | Air | 1210 | N/A | No | No | Class-4d | No |  |  |  |  | SST000AL0329-AC |  |  |  | False | A8010722 | A8010722 | True
| A | 8010723 | 2"-A8010750 | 88-HCV-11057/ 88-UZV-11941 (Steam Injection) | AML-80-PDFEED-PX-2364-00009-0001 | 80 | IA | N | G | 692 | 55 | 8.44 | - | - | 0.02 | 5.06E-05 | - | 0.14 | C | 1 | 13421 | 1100 | FV | 82 | 0 | SS316L | - |  |  |  | Air | 1210 | N/A | No | No | Class-4d | No |  |  |  |  | SST000AL0329-AC |  |  |  | False | A8010723 | A8010723 | True
| A | 8010750 | 2"-A8010756 | 2"-A8010754/55 and 1"-A8010722/23 | AML-80-PDFEED-PX-2364-00009-0001 | 80 | IA | N | G | 692 | 55 | 8.44 | - | - | 0.02 | 0.0005 | - | 0.4 | C | 2 | 13421 | 1100 | FV | 82 | 0 | SS316L | - |  |  |  | Air | 1210 | N/A | No | No | Class-4d | No |  |  |  |  | SST000AL0329-AC |  |  |  | False | A8010750 | A8010750 | True
| A | 8010758 | 2"-A8010746 | PL-2"-G8010054 | AML-80-PDFEED-PX-2364-00009-0001 | 80 | IA | N | G | 692 | 55 | 8.44 | - | - | 0.02 | 3.54E-05 | - | 0.03 | C | 2 | 13421 | 1100 | FV | 82 | 0 | SS316L | - |  |  |  | Air | 1210 | N/A | No | No | Class-4d | No |  |  |  |  | SST000AL0329-AC |  |  |  | False | A8010758 | A8010758 | True
| A | 8010746 | 2"-A8010745 | 2"-A8010758/ PL-2"-G8010051 | AML-80-PDFEED-PX-2364-00009-0001 | 80 | IA | N | G | 692 | 55 | 8.44 | - | - | 0.02 | 8.61E-5 | - | 0.6 | C | 2 | 13421 | 1100 | FV | 82 | 0 | SS316L | - |  |  |  | Air | 1210 | N/A | No | No | Class-4d | No |  |  |  |  | SST000AL0329-AC |  |  |  | False | A8010746 | A8010746 | True
| A | 8010745 | 2"-A8010126 | 1"-A8010714-134211,2"-A8010757-134212"-13421, 2"-A8010746-13421 | AML-80-PDFEED-PX-2364-00009-0001 | 80 | IA | N | G | 692 | 55 | 8.44 | - | - | 0.02 | 0.00017 | - | 0.2 | C | 2 | 13421 | 1100 | FV | 82 | 0 | SS316L | - |  |  |  | Air | 1210 | N/A | No | No | Class-4d | No |  |  |  |  | SST000AL0329-AC |  |  |  | False | A8010745 | A8010745 | True
| A | 8010711 | 2"-A8010756 | 88-MS-10001A | AML-80-PDFEED-PX-2364-00009-0001 | 80 | IA | N | G | 692 | 55 | 8.44 | - | - | 0.02 | 8.86E-05 | - | 0.06 | C | 2 | 13421 | 1100 | FV | 82 | 0 | SS316L | - |  |  |  | Air | 1210 | N/A | No | No | Class-4d | No |  |  |  |  | SST000AL0329-AC |  |  |  | False | A8010711 | A8010711 | True
| A | 8010710 | 2"-A8010756 | 88-MS-10001A | AML-80-PDFEED-PX-2364-00009-0001 | 80 | IA | N | G | 692 | 55 | 8.44 | - | - | 0.02 | 8.86E-05 | - | 0.06 | C | 2 | 13421 | 1100 | FV | 82 | 0 | SS316L | - |  |  |  | Air | 1210 | N/A | No | No | Class-4d | No |  |  |  |  | SST000AL0329-AC |  |  |  | False | A8010710 | A8010710 | True
| A | 8010709 | 2"-A8010126 | 88-MS-10001B | AML-80-PDFEED-PX-2364-00009-0001 | 80 | IA | N | G | 692 | 55 | 8.44 | - | - | 0.02 | 8.86E-05 | - | 0.06 | C | 2 | 13421 | 1100 | FV | 82 | 0 | SS316L | - |  |  |  | Air | 1210 | N/A | No | No | Class-4d | No |  |  |  |  | SST000AL0329-AC |  |  |  | False | A8010709 | A8010709 | True
| A | 8010708 | 2"-A8010126 | 88-MS-10001B | AML-80-PDFEED-PX-2364-00009-0001 | 80 | IA | N | G | 692 | 55 | 8.44 | - | - | 0.02 | 8.86E-05 | - | 0.06 | C | 2 | 13421 | 1100 | FV | 82 | 0 | SS316L | - |  |  |  | Air | 1210 | N/A | No | No | Class-4d | No |  |  |  |  | SST000AL0329-AC |  |  |  | False | A8010708 | A8010708 | True
| A | 8010725 | 2"-A8010756 | 88-UZV-10131 / 88-UZV-10133 (Chemical Injection) | AML-80-PDFEED-PX-2364-00009-0001 | 80 | IA | N | G | 692 | 55 | 8.44 | - | - | 0.02 | 3.54E-05 | - | 0.098 | C | 1 | 13421 | 1100 | FV | 82 | 0 | SS316L | - |  |  |  | Air | 1210 | N/A | No | No | Class-4d | No |  |  |  |  | SST000AL0329-AC |  |  |  | False | A8010725 | A8010725 | True
| A | 8010724 | 2"-A8010756 | 88-USV-10132 / 88-USV-10134 (Chemical Injection) | AML-80-PDFEED-PX-2364-00009-0001 | 80 | IA | N | G | 692 | 55 | 8.44 | - | - | 0.02 | 3.54E-05 | - | 0.098 | C | 1 | 13421 | 1100 | FV | 82 | 0 | SS316L | - |  |  |  | Air | 1210 | N/A | No | No | Class-4d | No |  |  |  |  | SST000AL0329-AC |  |  |  | False | A8010724 | A8010724 | True
| A | 8010714 | 2"-A8010745 | 88-UZV-11951/ 88-HCV-11067 | AML-80-PDFEED-PX-2364-00009-0001 | 80 | IA | N | G | 692 | 55 | 8.44 | - | - | 0.02 | 5.06E-05 | - | 0.14 | C | 1 | 13421 | 1100 | FV | 82 | 0 | SS316L | - |  |  |  | Air | 1210 | N/A | No | No | Class-4d | No |  |  |  |  | SST000AL0329-AC |  |  |  | False | A8010714 | A8010714 | True
| A | 8010702 | 2"-A8010126 | TO TEST SEPARATOR AND DRAIN TANK PACKAGE(A-881154) | AML-80-PDFEED-PX-2364-00009-0001 | 80 | IA | N | G | 692 | 55 | 8.44 | - | - | 0.02 | 0.00022 | - | 0.16 | C | 2 | 13421 | 1100 | FV | 82 | 0 | SS316L | - |  |  |  | Air | 1210 | N/A | No | No | Class-4d | No |  |  |  |  | SST000AL0329-AC |  |  |  | False | A8010702 | A8010702 | True
| A | 8010824 | 2"-A8010128 | 88-UZV-10032 / 88-UZV-10034 (Chemical Injection) | AML-80-PDFEED-PX-2364-00010-0001 | 80 | IA | N | G | 692 | 55 | 8.44 | - | - | 0.02 | 3.54E-05 | - | 0.098 | C | 1 | 13421 | 1100 | FV | 82 | 0 | SS316L | - |  |  |  | Air | 1210 | N/A | No | No | Class-4d | No |  |  |  |  | SST000AL0329-AC |  |  |  | False | A8010824 | A8010824 | True
| A | 8010825 | 2"-A8010128 | 88-UZV-10033 / 88-UZV-10031 (Chemical Injection) | AML-80-PDFEED-PX-2364-00010-0001 | 80 | IA | N | G | 692 | 55 | 8.44 | - | - | 0.02 | 3.54E-05 | - | 0.098 | C | 1 | 13421 | 1100 | FV | 82 | 0 | SS316L | - |  |  |  | Air | 1210 | N/A | No | No | Class-4d | No |  |  |  |  | SST000AL0329-AC |  |  |  | False | A8010825 | A8010825 | True
| A | 8010850 | 2"-A8010128 | 2"-A8010854/55 and 1"-A8010822 | AML-80-PDFEED-PX-2364-00010-0001 | 80 | IA | N | G | 692 | 55 | 8.44 | - | - | 0.02 | 0.00044 | - | 0.31 | C | 2 | 13421 | 1100 | FV | 82 | 0 | SS316L | - |  |  |  | Air | 1210 | N/A | No | No | Class-4d | No |  |  |  |  | SST000AL0329-AC |  |  |  | False | A8010850 | A8010850 | True
| A | 8010822 | 2"-A8010850 | 88-HCV-11072/ 88-UZV-11956 (Steam Injection) | AML-80-PDFEED-PX-2364-00010-0001 | 80 | IA | N | G | 692 | 55 | 8.44 | - | - | 0.02 | 5.06E-05 | - | 0.14 | C | 1 | 13421 | 1100 | FV | 82 | 0 | SS316L | - |  |  |  | Air | 1210 | N/A | No | No | Class-4d | No |  |  |  |  | SST000AL0329-AC |  |  |  | False | A8010822 | A8010822 | True
| A | 8010811 | 2"-A8010128 | 88-MS-10002 | AML-80-PDFEED-PX-2364-00010-0001 | 80 | IA | N | G | 692 | 55 | 8.44 | - | - | 0.02 | 8.86E-05 | - | 0.06 | C | 2 | 13421 | 1100 | FV | 82 | 0 | SS316L | - |  |  |  | Air | 1210 | N/A | No | No | Class-4d | No |  |  |  |  | SST000AL0329-AC |  |  |  | False | A8010811 | A8010811 | True
| A | 8010810 | 2"-A8010128 | 88-MS-10002 | AML-80-PDFEED-PX-2364-00010-0001 | 80 | IA | N | G | 692 | 55 | 8.44 | - | - | 0.02 | 8.86E-05 | - | 0.06 | C | 2 | 13421 | 1100 | FV | 82 | 0 | SS316L | - |  |  |  | Air | 1210 | N/A | No | No | Class-4d | No |  |  |  |  | SST000AL0329-AC |  |  |  | False | A8010810 | A8010810 | True
| A | 8010854 | 2"-A8010850 | PL-2"-G8010042 | AML-80-PDFEED-PX-2364-00010-0001 | 80 | IA | N | G | 692 | 55 | 8.44 | - | - | 0.02 | 0.00035 | - | 0.3 | C | 2 | 13421 | 1100 | FV | 82 | 0 | SS316L | - |  |  |  | Air | 1210 | N/A | No | No | Class-4d | No |  |  |  |  | SST000AL0329-AC |  |  |  | False | A8010854 | A8010854 | True
| A | 8010855 | 2"-A8010850 | PL-2"-G8010044 | AML-80-PDFEED-PX-2364-00010-0001 | 80 | IA | N | G | 692 | 55 | 8.44 | - | - | 0.02 | 3.54E-05 | - | 0.03 | C | 2 | 13421 | 1100 | FV | 82 | 0 | SS316L | - |  |  |  | Air | 1210 | N/A | No | No | Class-4d | No |  |  |  |  | SST000AL0329-AC |  |  |  | False | A8010855 | A8010855 | True
| B | 8810051 | 4"-P8810306-31441C4 | 3"-B8810053-11441T3 | AML-88-PDFEED-PX-2365-00031-0001 | 88 | HC | N | L | 3600 | 177.3 | - | 859.1 | - | - | - | 1.9 | 1.8 | I | 1 | 31441C4 | 4140 | FV | 260 | 5 | CSS | PP | 50 |  | - | Water | 7665 | PCS-2 | No | Yes(A) | Class-1b | No |  |  |  | InProcess | SST000AL0329-AC |  |  |  | False | B8810051 | B8810051 | True
| B | 8810053 | 1"-B8810051-31441C4 | 4''-B8810052-11441T3 | AML-88-PDFEED-PX-2365-00031-0001 | 88 | HC | N | M | 216 | 197.6 | 3.4 | 828 | 42.8 | 0.01 | 0.004 | 2.7 | 76.84 | I | 3 | 11441T3 | 700 | FV | 260 | -22 | CSS | PP | 50 |  | - | Water | 2940 | PCS-2 | No | Yes(A) | Class-1b | Yes |  |  |  | InProcess | SST000AL0329-AC |  |  |  | False | B8810053 | B8810053 | True
| B | 8810068 | SCDP-881101: N3 Nozzle | ATM | AML-88-PDFEED-PX-2365-00030-0001 | 88 | HC | N | G | 6 | 98.6 | 0.7 | - | - | 0.013 | 0.05 | - | 45 | I | 6 | 11441T3 | ATM | FV | 110 | 5 | CSS | PP | 50 |  |  | Water | Static Head | PCS-1 | No | Yes(A) | Class-1b | Yes | 1 |  |  | InProcess | SST000AL0329-AC |  |  |  | False | B8810068 | B8810068 | True
| B | 8810069 | SCDP-881100: N2 Nozzle | ATM | AML-88-PDFEED-PX-2365-00030-0001 | 88 | HC | N | G | 6 | 98.6 | 0.07 | - | - | 0.013 | 0.0046 | - | 27.2 | I | 4 | 11441T3 | ATM | FV | 110 | 5 | CSS | PP | 50 |  |  | Water | Static Head | PCS-1 | No | Yes(A) | Class-1b | Yes | 1 |  |  | InProcess | SST000AL0329-AC |  |  |  | False | B8810069 | B8810069 | True
| B | 8810319 | SCDP-881102: N2 Nozzle | ATM | AML-88-PDFEED-PX-2365-00036-0001 | 88 | HC | N | G | 6 | 98.6 | 0.07 | - | - | 0.013 | 0.0046 | - | 27.2 | I | 4 | 11441T3 | ATM | FV | 110 | 5 | CSS | PP | 50 |  |  | Water | Static Head | PCS-1 | No | Yes(A) | Class-1b | Yes | 1 |  |  |  | SST000AL0329-AC |  |  |  | False | B8810319 | Copy-of-B8810319 | True
| B | 8810067 | A-881154 TEST SEPARATOR AND DRAIN TANK (Tie in point T-88030) | To Vent | AML-88-PDFEED-PX-2365-00031-0001 | 88 | HC | N | G | 81 | 99.5 | 2.4 | - | - | 0.011 | 0.1 | - | 81.2 | I | 6 | 11441T3 | 700 | FV | 260 | 5 | CSS | PP | 50 |  |  | Water | Static Head | PCS-1 | No | Yes(A) | Class-1b | Yes | 1 |  | HOLD-4 | [5 empty] | False | B8810067 |  | False
| B | 8810052 | 88-RV-20011 | SCDP-881101 | AML-88-PDFEED-PX-2365-00031-0001 | 88 | HC | N | M | 235.3 | 134.6 | 2.2 | 917.9 | 21.4 | 0.01 | 0.03 | 10.5 | 70.5 | I | 4 | 11441T3 | 700 | FV | 260 | -22 | CSS | PP | 50 |  |  | Water | 2940 | PCS-2 | No | Yes(A) | Class-1b | Yes | [8 empty] | False | B8810052 |  | False
| D | 8812375 | 2"-D8810270-31441T3 | 3"-D8810383-11441T3 | AML-88-PDFEED-PX-2365-00016-0001 | 88 | HC | N | L | ATM | 99.5 | - | 944 | - | - | - | 7 | 1 | I | 2 | 11441T3 | 700 | FV | 110 | 5 | CSS | PP | 50 |  |  | Water | 2940 | PCS-2 | No | Yes(A) | Class-1b | Yes |  |  |  |  | SST000AL0329-AC |  |  |  | False | D8812375 |  | False
| D | 8812376 | 2"-D8810070-31441T3 | 2"-D8810153-11441T3 | AML-88-PDFEED-PX-2365-00016-0001 | 88 | HC | N | L | ATM | 99.5 | - | 944 | - | - | - | 7 | 1 | I | 2 | 11441T3 | 700 | FV | 110 | 5 | CSS | PP | 50 |  |  | Water | 2940 | PCS-2 | No | Yes(A) | Class-1b | Yes |  |  |  |  | SST000AL0329-AC |  |  |  | False | D8812376 |  | False
| D | 8210019 | Demulsifier Package (TP-8243) | Open Pit | AML-82-PDFEED-PX-2364-00018-0001 | 82 | Chemical | N | L | ATM | 60 | - | 950 | - | - | - | 10 | 1.2 | I | 2 | 13421 | ATM | 0 | 82 | 5 | SS316L | - |  |  |  | Water | Static Head | N/A | No | No | Class-3c | No |  |  |  | InProcess | SST000AL0329-AC |  |  |  | False | D8210019 | D8210019 | True
| D | 8210020 | Demulsifier Package (TP-8244) | Open Pit | AML-82-PDFEED-PX-2364-00018-0001 | 82 | Chemical | N | L | ATM | 60 | - | 950 | - | - | - | 10 | 1.2 | I | 2 | 13421 | ATM | 0 | 82 | 5 | SS316L | - |  |  |  | Water | Static Head | N/A | No | No | Class-3c | No |  |  |  | InProcess | SST000AL0329-AC |  |  |  | False | D8210020 | D8210020 | True
| D | 8210027 | Open Pit | 82-YQC-10015 | AML-82-PDFEED-PX-2364-00020-0001 | 82 | Chemical | N | L | ATM | 60 | - | 950 | - | - | - | 16 | 1 | I | 3 | 11441 | ATM | 0 | 82 | 5 | CSS | - | [7 empty] | No | [6 empty] | SST000AL0329-AC
| D | 8210028 | Open Pit | 82-YQC-10017 | AML-82-PDFEED-PX-2364-00021-0001 | 82 | Chemical | N | L | ATM | 60 | - | 1030 | - | - | - | 16 | 1 | I | 3 | 11441 | ATM | 0 | 82 | 5 | CSS | - | [7 empty] | No | [6 empty] | SST000AL0329-AC
| D | 8210029 | Demulsifier Package (TP-8251) | Open Pit | AML-82-PDFEED-PX-2364-00019-0001 | 82 | Chemical | N | L | ATM | 60 | - | 950 | - | - | - | 10 | 1.2 | I | 2 | 13421 | ATM | 0 | 82 | 5 | SS316L | - |  |  |  | Water | Static Head | N/A | No | No | Class-3c | No |  |  |  |  | SST000AL0329-AC |  |  |  | False | D8210029 | D8210029 | True
| D | 8210030 | Demulsifier Package (TP-8252) | Open Pit | AML-82-PDFEED-PX-2364-00019-0001 | 82 | Chemical | N | L | ATM | 60 | - | 950 | - | - | - | 10 | 1.2 | I | 2 | 13421 | ATM | 0 | 82 | 5 | SS316L | - |  |  |  | Water | Static Head | N/A | No | No | Class-3c | No |  |  |  |  | SST000AL0329-AC |  |  |  | False | D8210030 | D8210030 | True
| D | 8210031 | Corrosion Inhibitor Package (TP-8247) | Open Pit | AML-82-PDFEED-PX-2364-00021-0001 | 82 | Chemical | N | L | ATM | 60 | - | 1030 | - | - | - | 10 | 1.2 | I | 2 | 13421 | ATM | 0 | 82 | 5 | SS316L | - |  |  |  | Water | Static Head | N/A | No | Yes(A) | Class-3c | No |  |  |  |  | SST000AL0329-AC |  |  |  | False | D8210031 | D8210031 | True
| D | 8210032 | Corrosion Inhibitor Package (TP-8248) | Open Pit | AML-82-PDFEED-PX-2364-00021-0001 | 82 | Chemical | N | L | ATM | 60 | - | 1030 | - | - | - | 10 | 1.2 | I | 2 | 13421 | ATM | 0 | 82 | 5 | SS316L | - |  |  |  | Water | Static Head | N/A | No | Yes(A) | Class-3c | No |  |  |  |  | SST000AL0329-AC |  |  |  | False | D8210032 | D8210032 | True
| D | 8210061 | Corrosion Inhibitor Package (TP-8239) | Open Pit | AML-82-PDFEED-PX-2364-00020-0001 | 82 | Chemical | N | L | ATM | 60 | - | 1030 | - | - | - | 10 | 1.2 | I | 2 | 13421 | ATM | 0 | 82 | 5 | SS316L | - |  |  |  | Water | Static Head | N/A | No | Yes(A) | Class-3c | No |  |  |  | InProcess | SST000AL0329-AC |  |  |  | False | D8210061 |  | False
| D | 8210062 | Corrosion Inhibitor Package (TP-8240) | Open Pit | AML-82-PDFEED-PX-2364-00020-0001 | 82 | Chemical | N | L | ATM | 60 | - | 1030 | - | - | - | 10 | 1.2 | I | 2 | 13421 | ATM | 0 | 82 | 5 | SS316L | - |  |  |  | Water | Static Head | N/A | No | Yes(A) | Class-3c | No |  |  |  | InProcess | SST000AL0329-AC |  |  |  | False | D8210062 |  | False
| D | 8810212 | 1"-D8810211-31441C4 | 3" D8810234 11441T3 | AML-88-PDFEED-PX-2365-00028-0001 | 88 | HC | N | L | ATM | 99.5 | - | 944 | - | - | - | 7 | 1 | I | 2 | 11441T3 | 700 | FV | 110 | 5 | CSS | PP | 50 |  | - | Water | 2940 | PCS-1 | No | Yes(A) | Class-1b | Yes |  |  |  | InProcess | SST000AL0329-AC |  |  |  | False | D8810212 | D8810212 | True
| D | 8810214 | 1"-D8810213-31441C4 | 3" D8810234 11441T3 | AML-88-PDFEED-PX-2365-00028-0001 | 88 | HC | N | L | ATM | 99.5 | - | 944 | - | - | - | 7 | 1 | I | 2 | 11441T3 | 700 | FV | 110 | 5 | CSS | PP | 50 |  | - | Water | 2940 | PCS-1 | No | Yes(A) | Class-1b | Yes |  |  |  | InProcess | SST000AL0329-AC |  |  |  | False | D8810214 | D8810214 | True
| D | 8810238 | 2''-D8810357-31441C4 in 88-SC-10141 | 2"-D8810353-11441T3 | AML-88-PDFEED-PX-2365-00049-0001 | 88 | HC | N | L | ATM | 99.5 | - | 983 | - | - | - | 7 | 1 | I | 2 | 11441T3 | 700 | FV | 110 | 5 | CSS | PP | 50 |  |  | Water | 2940 | PCS-1 | No | Yes(A) | Class-1b | Yes |  |  |  | InProcess | SST000AL0329-AC |  |  |  | False | D8810238 | D8810238 | True
| D | 8810268 | 1"-D8810267-31441C4 | 2''-D8812375-11441T3 | AML-88-PDFEED-PX-2365-00028-0003 | 88 | HC | N | L | ATM | 99.5 | - | 944 | - | - | - | 7 | 1 | I | 2 | 11441T3 | 700 | FV | 110 | 5 | CSS | PP | 50 |  |  | Water | 2940 | PCS-1 | No | Yes(A) | Class-1b | Yes |  |  |  | InProcess | SST000AL0329-AC |  |  |  | False | D8810268 | D8810268 | True
CHECK TO COLUMN | D | 8810353 | 1''-D8810361-31441T3 in 88-SC-10141 | 3"-D8810234-11441T3 | AML-88-PDFEED-PX-2365-00049-0001 | 88 | W | N | L | ATM | 90 | - | 999 | - | - | - | 7 | 1 | I | 2 | 11441T3 | 700 | FV | 110 | 5 | CSS | PP | 50 |  |  | Water | 2940 | PCS-1 | No | Yes(A) | Class-1b | Yes |  |  |  | InProcess | SST000AL0329-AC |  |  |  | False | D8810353 | D8810353 | True
| D | 8810169 | 1''-D8810168-31441T3 in 88-SC-10142 | 3"-D8810383-11441T3 | AML-88-PDFEED-PX-2365-00049-0001 | 88 | W | N | L | ATM | 90 | - | 999 | - | - | - | 7 | 1 | I | 2 | 11441T3 | 700 | FV | 110 | 5 | CSS | PP | 50 |  |  | Water | 2940 | PCS-1 | No | Yes(A) | Class-1b | Yes |  |  |  | InProcess | SST000AL0329-AC |  |  |  | False | D8810169 | D8810167 | True
| D | 8810167 | 2''-D8810166-31441C4 in 88-SC-10142 | 3"-D8810383-11441T3 | AML-88-PDFEED-PX-2365-00049-0001 | 88 | HC | N | L | ATM | 99.5 | - | 983 | - | - | - | 7 | 1 | I | 2 | 11441T3 | 700 | FV | 110 | 5 | CSS | PP | 50 |  |  | Water | 2940 | PCS-1 | No | Yes(A) | Class-1b | No |  |  |  | InProcess | SST000AL0329-AC |  |  |  | False | D8810167 | D8810169 | True
| D | 8810361 | SAMPLE CONNECTION 88-SC-10141 (T-88070) | 2''-D8810353-11441T3 | AML-88-PDFEED-PX-2365-00049-0001 | 88 | W | N | L | 100 | 90 | - | 999 | - | - | - | 3.5 | 2.6 | I | 1 | 31441T3 | 4140 | FV | 260 | 5 | CSS | PP | 50 |  |  | Water | 7665 | PCS-1 | No | Yes(A) | Class-1b | No |  |  |  | InProcess | SST000AL0329-AC |  |  |  | False | D8810361 | D8810361 | True
| D | 8810168 | SAMPLE CONNECTION 88-SC-10142 (T-88074) | 2''-D8810169-11441T3 | AML-88-PDFEED-PX-2365-00049-0001 | 88 | W | N | L | 100 | 90 | - | 999 | - | - | - | 3.5 | 2.6 | I | 1 | 31441T3 | 4140 | FV | 260 | 5 | CSS | PP | 50 |  |  | Water | 7665 | PCS-1 | No | Yes(A) | Class-1b | No |  |  |  | InProcess | SST000AL0329-AC |  |  |  | False | D8810168 | D8810168 | True
| D | 8810382 | 2"-D8810242 / 2"-D8810244-11441T3 | 3"-D8810383-11441T3 | AML-88-PDFEED-PX-2365-00028-0003 | 88 | HC | N | L | ATM | 99.5 | - | 944 | - | - | - | 7 | 1 | I | 2 | 11441T3 | 700 | FV | 110 | 5 | CSS | PP | 50 |  |  | Water | 2940 | PCS-1 | No | Yes(A) | Class-1b | Yes |  |  |  | InProcess | SST000AL0329-AC |  |  |  | False | D8810382 | D8810382 | True
still an issue with density | D | 8810234 | 2"-D8810239-11441T3 | SCDP-881100: N1 Nozzle | AML-88-PDFEED-PX-2365-00030-0001 | 88 | HC | N | L | ATM | 99.5 | - | 983 | - | - | - | 16 | 1 | I | 3 | 11441T3 | 700 | FV | 110 | 5 | CSS | PP | 50 |  |  | Water | 2940 | PCS-1 | No | Yes(A) | Class-1b | Yes |  |  |  | InProcess | SST000AL0329-AC |  |  |  | False | D8810234 | D8810234 | True
| D | 8810235 | SCDP-881100: N3 Nozzle | 88-YQC-10208 | AML-88-PDFEED-PX-2365-00030-0001 | 88 | HC | N | L | ATM | 99.5 | - | 983 | - | - | - | 16 | 1 | I | 3 | 11441 | 700 | FV | 110 | 5 | CSS | PP | 50 |  |  | Water | 2940 | PCS-1 | No | Yes(A) | Class-1b | Yes |  |  |  | InProcess | SST000AL0329-AC |  |  |  | False | D8810235 | D8810235 | True
| D | 8810239 | 88YQC-10206 | 3"-D8810234-11441T3 | AML-88-PDFEED-PX-2365-00030-0001 | 88 | HC | N | L | ATM | 99.5 | - | 944 | - | - | - | 7 | 1 | I | 2 | 11441T3 | 700 | FV | 110 | 5 | CSS | PP | 50 |  |  | Water | 2940 | PCS-1 | No | Yes(A) | Class-1b | Yes |  |  |  | InProcess | SST000AL0329-AC |  |  |  | False | D8810239 | D8810239 | True
| D | 8810240 | 88YQC-10207 | 3"-D8810383-11441T3 | AML-88-PDFEED-PX-2365-00030-0001 | 88 | HC | N | L | ATM | 99.5 | - | 944 | - | - | - | 7 | 1 | I | 2 | 11441T3 | 700 | FV | 110 | 5 | CSS | PP | 50 |  |  | Water | 2940 | PCS-1 | No | Yes(A) | Class-1b | Yes |  |  |  | InProcess | SST000AL0329-AC |  |  |  | False | D8810240 | D8810240 | True
| D | 8810362 | 1"-D8810291-31441C4 | 3"-D8810383-11441T3 | AML-88-PDFEED-PX-2365-00028-0003 | 88 | HC | N | L | ATM | 99.5 | - | 944 | - | - | - | 7 | 1 | I | 2 | 11441T3 | 700 | FV | 110 | 5 | CSS | PP | 50 |  | - | Water | 2940 | PCS-1 | No | Yes(A) | Class-1b | Yes |  |  |  | InProcess | SST000AL0329-AC |  |  |  | False | D8810362 | D8810292 | True
still an issue with density | D | 8810383 | 2"-D8810240-11441T3 | SCDP-881101: N1 Nozzle | AML-88-PDFEED-PX-2365-00030-0001 | 88 | HC | N | L | ATM | 99.5 | - | 944 | - | - | - | 16 | 1 | I | 3 | 11441T3 | 700 | FV | 110 | 5 | CSS | PP | 50 |  | - | Water | 2940 | PCS-1 | No | Yes(A) | Class-1b | Yes |  |  |  | InProcess | SST000AL0329-AC |  |  |  | False | D8810383 | D8810383 | True
| D | 8810384 | SCDP-881101: N4 Nozzle | 88-YQC-10209 VACUUM TRUCK CONNECTION | AML-88-PDFEED-PX-2365-00030-0001 | 88 | HC | N | L | ATM | 99.5 | - | 944 | - | - | - | 15.9 | 1 | I | 3 | 11441 | 700 | FV | 110 | 5 | CSS | PP | 50 |  | - | Water | Static Head | PCS-1 | No | Yes(A) | Class-1b | Yes |  |  |  | InProcess | SST000AL0329-AC |  |  |  | False | D8810384 | D8810384 | True
| D | 8810392 | Drain Lines of 88-MS-10001B | 3''-D8810383-11441T3 | AML-88-PDFEED-PX-2365-00028-0003 | 88 | HC | N | L | ATM | 99.5 | - | 944 | - | - | - | 15.9 | 1 | I | 3 | 11441T3 | 700 | FV | 260 | 5 | CSS | PP | 50 |  |  | Water | 2940 | PCS-1 | No | Yes(A) | Class-1b | Yes |  |  |  | InProcess | SST000AL0329-AC |  |  |  | False | D8810392 |  | False
| D | 8810241 | 4"-P8810241-31441C4 | 2"-D8810242-11441T3 | AML-88-PDFEED-PX-2365-00028-0003 | 88 | HC | N | L | ATM | 99.5 | - | 944 | - | - | - | 4 | 3 | I | 1 | 31441C4 | 4140 | FV | 260 | 5 | CSS | PP | 50 |  |  | Water | 7665 | PCS-1 | No | Yes(A) | Class-1b | No |  |  |  | InProcess | SST000AL0329-AC |  |  |  | False | D8810241 |  | False
| D | 8810242 | 1"-D8810241-31441C4 | 2''-D8810382-11441T3 | AML-88-PDFEED-PX-2365-00028-0003 | 88 | HC | N | L | ATM | 99.5 | - | 944 | - | - | - | 7 | 1 | I | 2 | 11441T3 | 700 | FV | 110 | 5 | CSS | PP | 50 |  | - | Water | 2940 | PCS-1 | No | Yes(A) | Class-1b | Yes |  |  |  | InProcess | SST000AL0329-AC |  |  |  | False | D8810242 |  | False
| D | 8810243 | 4"-P8810242-31441C4 | 2"-D8810244-11441T3 | AML-88-PDFEED-PX-2365-00028-0003 | 88 | HC | N | L | ATM | 99.5 | - | 944 | - | - | - | 4 | 3 | I | 1 | 31441C4 | 4140 | FV | 260 | 5 | CSS | PP | 50 |  |  | Water | 7665 | PCS-1 | No | Yes(A) | Class-1b | No |  |  |  | InProcess | SST000AL0329-AC |  |  |  | False | D8810243 |  | False
| D | 8810244 | 1"-D8810243-31441C4 | 2''-D8810382-11441T3 | AML-88-PDFEED-PX-2365-00028-0003 | 88 | HC | N | L | ATM | 99.5 | - | 944 | - | - | - | 7 | 1 | I | 2 | 11441T3 | 700 | FV | 110 | 5 | CSS | PP | 50 |  | - | Water | 2940 | PCS-1 | No | Yes(A) | Class-1b | Yes |  |  |  | InProcess | SST000AL0329-AC |  |  |  | False | D8810244 |  | False
| D | 8810245 | 4"-P8810243-31441C4 | 2"-D8810246-11441T3 | AML-88-PDFEED-PX-2365-00028-0003 | 88 | HC | N | L | ATM | 99.5 | - | 944 | - | - | - | 4 | 3 | I | 1 | 31441C4 | 4140 | FV | 260 | 5 | CSS | PP | 50 |  |  | Water | 7665 | PCS-1 | No | Yes(A) | Class-1b | No |  |  |  | InProcess | SST000AL0329-AC |  |  |  | False | D8810245 |  | False
| D | 8810246 | 1"-D8810245-31441C4 | 2"-D8810242-11441T3 | AML-88-PDFEED-PX-2365-00028-0003 | 88 | HC | N | L | ATM | 99.5 | - | 944 | - | - | - | 7 | 1 | I | 2 | 11441T3 | 700 | FV | 110 | 5 | CSS | PP | 50 |  | - | Water | 2940 | PCS-1 | No | Yes(A) | Class-1b | Yes |  |  |  | InProcess | SST000AL0329-AC |  |  |  | False | D8810246 |  | False
| D | 8810247 | 4"-P8810244-31441C4 | 2"-D8810248-11441T3 | AML-88-PDFEED-PX-2365-00028-0003 | 88 | HC | N | L | ATM | 99.5 | - | 944 | - | - | - | 4 | 3 | I | 1 | 31441C4 | 4140 | FV | 260 | 5 | CSS | PP | 50 |  |  | Water | 7665 | PCS-1 | No | Yes(A) | Class-1b | No |  |  |  | InProcess | SST000AL0329-AC |  |  |  | False | D8810247 |  | False
| D | 8810248 | 1"-D8810247-31441C4 | 2"-D8810244-11441T3 | AML-88-PDFEED-PX-2365-00028-0003 | 88 | HC | N | L | ATM | 99.5 | - | 944 | - | - | - | 7 | 1 | I | 2 | 11441T3 | 700 | FV | 110 | 5 | CSS | PP | 50 |  | - | Water | 2940 | PCS-1 | No | Yes(A) | Class-1b | Yes |  |  |  | InProcess | SST000AL0329-AC |  |  |  | False | D8810248 |  | False
| D | 8810249 | 4"-P8810245-31441C4 | 2"-D8810250-11441T3 | AML-88-PDFEED-PX-2365-00028-0003 | 88 | HC | N | L | ATM | 99.5 | - | 944 | - | - | - | 4 | 3 | I | 1 | 31441C4 | 4140 | FV | 260 | 5 | CSS | PP | 50 |  |  | Water | 7665 | PCS-1 | No | Yes(A) | Class-1b | No |  |  |  | InProcess | SST000AL0329-AC |  |  |  | False | D8810249 |  | False
| D | 8810250 | 1"-D8810249-31441C4 | 2"-D8810242-11441T3 | AML-88-PDFEED-PX-2365-00028-0003 | 88 | HC | N | L | ATM | 99.5 | - | 944 | - | - | - | 7 | 1 | I | 2 | 11441T3 | 700 | FV | 110 | 5 | CSS | PP | 50 |  | - | Water | 2940 | PCS-1 | No | Yes(A) | Class-1b | Yes |  |  |  | InProcess | SST000AL0329-AC |  |  |  | False | D8810250 |  | False
| D | 8810251 | 4"-P8810246-31441C4 | 2"-D8810252-11441T3 | AML-88-PDFEED-PX-2365-00028-0003 | 88 | HC | N | L | ATM | 99.5 | - | 944 | - | - | - | 4 | 3 | I | 1 | 31441C4 | 4140 | FV | 260 | 5 | CSS | PP | 50 |  |  | Water | 7665 | PCS-1 | No | Yes(A) | Class-1b | No |  |  |  | InProcess | SST000AL0329-AC |  |  |  | False | D8810251 |  | False
| D | 8810252 | 1"-D8810251-31441C4 | 2"-D8811444-11441T3 | AML-88-PDFEED-PX-2365-00028-0003 | 88 | HC | N | L | ATM | 99.5 | - | 944 | - | - | - | 7 | 1 | I | 2 | 11441T3 | 700 | FV | 110 | 5 | CSS | PP | 50 |  | - | Water | 2940 | PCS-1 | No | Yes(A) | Class-1b | Yes |  |  |  | InProcess | SST000AL0329-AC |  |  |  | False | D8810252 |  | False
| D | 8810253 | 4"-P8810247-31441C4 | 2"-D8810254-11441T3 | AML-88-PDFEED-PX-2365-00028-0003 | 88 | HC | N | L | ATM | 99.5 | - | 944 | - | - | - | 4 | 3 | I | 1 | 31441C4 | 4140 | FV | 260 | 5 | CSS | PP | 50 |  |  | Water | 7665 | PCS-1 | No | Yes(A) | Class-1b | No |  |  |  | InProcess | SST000AL0329-AC |  |  |  | False | D8810253 |  | False
| D | 8810254 | 1"-D8810253-31441C4 | 2"-D8810242-11441T3 | AML-88-PDFEED-PX-2365-00028-0003 | 88 | HC | N | L | ATM | 99.5 | - | 944 | - | - | - | 7 | 1 | I | 2 | 11441T3 | 700 | FV | 110 | 5 | CSS | PP | 50 |  | - | Water | 2940 | PCS-1 | No | Yes(A) | Class-1b | Yes |  |  |  | InProcess | SST000AL0329-AC |  |  |  | False | D8810254 |  | False
| D | 8810255 | 4"-P8810248-31441C4 | 2"-D8810256-11441T3 | AML-88-PDFEED-PX-2365-00028-0003 | 88 | HC | N | L | ATM | 99.5 | - | 944 | - | - | - | 4 | 3 | I | 1 | 31441C4 | 4140 | FV | 260 | 5 | CSS | PP | 50 |  |  | Water | 7665 | PCS-1 | No | Yes(A) | Class-1b | No |  |  |  | InProcess | SST000AL0329-AC |  |  |  | False | D8810255 |  | False
| D | 8810256 | 1"-D8810255-31441C4 | 2"-D8810244-11441T3 | AML-88-PDFEED-PX-2365-00028-0003 | 88 | HC | N | L | ATM | 99.5 | - | 944 | - | - | - | 7 | 1 | I | 2 | 11441T3 | 700 | FV | 110 | 5 | CSS | PP | 50 |  | - | Water | 2940 | PCS-1 | No | Yes(A) | Class-1b | Yes |  |  |  | InProcess | SST000AL0329-AC |  |  |  | False | D8810256 |  | False
| D | 8810257 | 4"-P8810249-31441C4 | 2"-D8810258-11441T3 | AML-88-PDFEED-PX-2365-00028-0003 | 88 | HC | N | L | ATM | 99.5 | - | 944 | - | - | - | 4 | 3 | I | 1 | 31441C4 | 4140 | FV | 260 | 5 | CSS | PP | 50 |  |  | Water | 7665 | PCS-1 | No | Yes(A) | Class-1b | No |  |  |  | InProcess | SST000AL0329-AC |  |  |  | False | D8810257 |  | False
| D | 8810258 | 1"-D8810257-31441C4 | 2"-D8810242-11441T3 | AML-88-PDFEED-PX-2365-00028-0003 | 88 | HC | N | L | ATM | 99.5 | - | 944 | - | - | - | 7 | 1 | I | 2 | 11441T3 | 700 | FV | 110 | 5 | CSS | PP | 50 |  | - | Water | 2940 | PCS-1 | No | Yes(A) | Class-1b | Yes |  |  |  | InProcess | SST000AL0329-AC |  |  |  | False | D8810258 |  | False
| D | 8810259 | 4"-P8810250-31441C4 | 2"-D8810260-11441T3 | AML-88-PDFEED-PX-2365-00028-0003 | 88 | HC | N | L | ATM | 99.5 | - | 944 | - | - | - | 4 | 3 | I | 1 | 31441C4 | 4140 | FV | 260 | 5 | CSS | PP | 50 |  |  | Water | 7665 | PCS-1 | No | Yes(A) | Class-1b | No |  |  |  | InProcess | SST000AL0329-AC |  |  |  | False | D8810259 |  | False
| D | 8810260 | 1"-D8810259-31441C4 | 2"-D8810244-11441T3 | AML-88-PDFEED-PX-2365-00028-0003 | 88 | HC | N | L | ATM | 99.5 | - | 944 | - | - | - | 7 | 1 | I | 2 | 11441T3 | 700 | FV | 110 | 5 | CSS | PP | 50 |  | - | Water | 2940 | PCS-1 | No | Yes(A) | Class-1b | Yes |  |  |  | InProcess | SST000AL0329-AC |  |  |  | False | D8810260 |  | False
| D | 8810267 | 8"-P8810204-31441C4 | 2''-D8810268-11441T3 | AML-88-PDFEED-PX-2365-00028-0003 | 88 | HC | N | L | ATM | 99.5 | - | 944 | - | - | - | 4 | 3 | I | 1 | 31441C4 | 4140 | FV | 260 | 5 | CSS | PP | 50 |  |  | Water | 7665 | PCS-1 | No | Yes(A) | Class-1b | No |  |  |  | InProcess | SST000AL0329-AC |  |  |  | False | D8810267 |  | False
| D | 8810291 | 4"-P8810251-31441C4 | 2"-D8810362-11441T3 | AML-88-PDFEED-PX-2365-00028-0003 | 88 | HC | N | L | ATM | 99.5 | - | 944 | - | - | - | 4 | 3 | I | 1 | 31441C4 | 4140 | FV | 260 | 5 | CSS | PP | 50 |  |  | Water | 7665 | PCS-1 | No | Yes(A) | Class-1b | No |  |  |  | InProcess | SST000AL0329-AC |  |  |  | False | D8810291 |  | False
| D | 8810263 | 8"-P8810201-31441C4 | 2"-D8810264-11441T3 | AML-88-PDFEED-PX-2365-00028-0002 | 88 | HC | N | L | ATM | 99.5 | - | 944 | - | - | - | 7 | 1.8 | I | 1 | 31441C4 | 4140 | FV | 260 | 5 | CSS | PP | 50 |  |  | Water | 7665 | PCS-1 | No | Yes(A) | Class-1b | No |  |  |  | InProcess | SST000AL0329-AC |  |  |  | False | D8810263 | D8810263 | True
| D | 8810265 | 4"-P8810203-31441C4 | 2"-D8810266-11441T3 | AML-88-PDFEED-PX-2365-00028-0002 | 88 | HC | N | L | ATM | 99.5 | - | 944 | - | - | - | 7 | 1.8 | I | 1 | 31441C4 | 4140 | FV | 260 | 5 | CSS | PP | 50 |  |  | Water | 7665 | PCS-1 | No | Yes(A) | Class-1b | No |  |  |  | InProcess | SST000AL0329-AC |  |  |  | False | D8810265 | D8810265 | True
| D | 8810264 | 1"-D8810263-31441C4 | 3"-D8810353-11441T3 | AML-88-PDFEED-PX-2365-00028-0002 | 88 | HC | N | L | ATM | 99.5 | - | 944 | - | - | - | 7 | 1 | I | 2 | 11441T3 | 700 | FV | 110 | 5 | CSS | PP | 50 |  |  | Water | 2940 | PCS-1 | No | Yes(A) | Class-1b | Yes |  |  |  | InProcess | SST000AL0329-AC |  |  |  | False | D8810264 | P8810491 | True
| D | 8810266 | 1"-D8810265-31441C4 | 3"-D8810353-11441T3 | AML-88-PDFEED-PX-2365-00028-0002 | 88 | HC | N | L | ATM | 99.5 | - | 944 | - | - | - | 7 | 1 | I | 2 | 11441T3 | 700 | FV | 110 | 5 | CSS | PP | 50 |  |  | Water | 2940 | PCS-1 | No | Yes(A) | Class-1b | Yes |  |  |  | InProcess | SST000AL0329-AC |  |  |  | False | D8810266 | P8810492 | True
| D | 8810357 | SAMPLE CONNECTION 88-SC-10141 (T-88068) | 3''-D8810238-11441T3 | AML-88-PDFEED-PX-2365-00049-0001 | 88 | HC | N | L | 100 | 99.5 | - | 983 | - | - | - | 7 | 1 | I | 2 | 31441C4 | 4140 | FV | 260 | 5 | CSS | PP | 50 |  |  | Water | 7665 | PCS-1 | No | Yes(A) | Class-1b | Yes |  |  |  | InProcess | SST000AL0329-AC |  |  |  | False | D8810357 | D8810357 | True
| D | 8810166 | SAMPLE CONNECTION 88-SC-10142 (T-88072) | 2''-D8810167-11441T3 | AML-88-PDFEED-PX-2365-00049-0001 | 88 | HC | N | L | 100 | 99.5 | - | 983 | - | - | - | 7 | 1 | I | 2 | 31441C4 | 4140 | FV | 260 | 5 | CSS | PP | 50 |  |  | Water | 7665 | PCS-1 | No | Yes(A) | Class-1b | Yes |  |  |  | InProcess | SST000AL0329-AC |  |  |  | False | D8810166 | D8810166 | True
| D | 8810211 | 4"-P8810211-31441C4 | 2"-D8810212-11441T3 | AML-88-PDFEED-PX-2365-00028-0001 | 88 | HC | N | L | ATM | 99.5 | - | 944 | - | - | - | 4 | 3 | I | 1 | 31441C4 | 4140 | FV | 260 | 5 | CSS | PP | 50 |  | - | Water | 7665 | PCS-1 | No | Yes(A) | Class-1b | No |  |  |  | InProcess | SST000AL0329-AC |  |  |  | False | D8810211 | D8810211 | True
| D | 8810213 | 4"-P8810212-31441C4 | 2"-D8810214-11441T3 | AML-88-PDFEED-PX-2365-00028-0001 | 88 | HC | N | L | ATM | 99.5 | - | 944 | - | - | - | 4 | 3 | I | 1 | 31441C4 | 4140 | FV | 260 | 5 | CSS | PP | 50 |  | - | Water | 7665 | PCS-1 | No | Yes(A) | Class-1b | No |  |  |  | InProcess | SST000AL0329-AC |  |  |  | False | D8810213 | D8810213 | True
| D | 8810215 | 4"-P8810213-31441C4 | 2"-D8810216-11441T3 | AML-88-PDFEED-PX-2365-00028-0001 | 88 | HC | N | L | ATM | 99.5 | - | 944 | - | - | - | 4 | 3 | I | 1 | 31441C4 | 4140 | FV | 260 | 5 | CSS | PP | 50 |  | - | Water | 7665 | PCS-1 | No | Yes(A) | Class-1b | No |  |  |  | InProcess | SST000AL0329-AC |  |  |  | False | D8810215 | D8810215 | True
| D | 8810216 | 1"-D8810215-31441C4 | 2"-D8810212-11441T3 | AML-88-PDFEED-PX-2365-00028-0001 | 88 | HC | N | L | ATM | 99.5 | - | 944 | - | - | - | 7 | 1 | I | 2 | 11441T3 | 700 | FV | 110 | 5 | CSS | PP | 50 |  | - | Water | 2940 | PCS-1 | No | Yes(A) | Class-1b | Yes |  |  |  | InProcess | SST000AL0329-AC |  |  |  | False | D8810216 | D8810216 | True
| D | 8810217 | 4"-P8810214-31441C4 | 2"-D8810218-11441T3 | AML-88-PDFEED-PX-2365-00028-0001 | 88 | HC | N | L | ATM | 99.5 | - | 944 | - | - | - | 4 | 3 | I | 1 | 31441C4 | 4140 | FV | 260 | 5 | CSS | PP | 50 |  | - | Water | 7665 | PCS-1 | No | Yes(A) | Class-1b | No |  |  |  | InProcess | SST000AL0329-AC |  |  |  | False | D8810217 | D8810217 | True
| D | 8810218 | 1"-D8810217-31441C4 | 2"-D8810214-11441T3 | AML-88-PDFEED-PX-2365-00028-0001 | 88 | HC | N | L | ATM | 99.5 | - | 944 | - | - | - | 7 | 1 | I | 2 | 11441T3 | 700 | FV | 110 | 5 | CSS | PP | 50 |  | - | Water | 2940 | PCS-1 | No | Yes(A) | Class-1b | Yes |  |  |  | InProcess | SST000AL0329-AC |  |  |  | False | D8810218 | D8810218 | True
| D | 8810219 | 4"-P8810215-31441C4 | 2"-D8810220-11441T3 | AML-88-PDFEED-PX-2365-00028-0001 | 88 | HC | N | L | ATM | 99.5 | - | 944 | - | - | - | 4 | 3 | I | 1 | 31441C4 | 4140 | FV | 260 | 5 | CSS | PP | 50 |  | - | Water | 7665 | PCS-1 | No | Yes(A) | Class-1b | No |  |  |  | InProcess | SST000AL0329-AC |  |  |  | False | D8810219 | D8810219 | True
| D | 8810220 | 1"-D8810219-31441C4 | 2"-D8810212-11441T3 | AML-88-PDFEED-PX-2365-00028-0001 | 88 | HC | N | L | ATM | 99.5 | - | 944 | - | - | - | 7 | 1 | I | 2 | 11441T3 | 700 | FV | 110 | 5 | CSS | PP | 50 |  | - | Water | 2940 | PCS-1 | No | Yes(A) | Class-1b | Yes |  |  |  | InProcess | SST000AL0329-AC |  |  |  | False | D8810220 | D8810220 | True
| D | 8810221 | 4"-P8810216-31441C4 | 2"-D8810222-11441T3 | AML-88-PDFEED-PX-2365-00028-0001 | 88 | HC | N | L | ATM | 99.5 | - | 944 | - | - | - | 4 | 3 | I | 1 | 31441C4 | 4140 | FV | 260 | 5 | CSS | PP | 50 |  | - | Water | 7665 | PCS-1 | No | Yes(A) | Class-1b | No |  |  |  | InProcess | SST000AL0329-AC |  |  |  | False | D8810221 | D8810221 | True
| D | 8810222 | 1"-D8810221-31441C4 | 2"-D8810214-11441T3 | AML-88-PDFEED-PX-2365-00028-0001 | 88 | HC | N | L | ATM | 99.5 | - | 944 | - | - | - | 7 | 1 | I | 2 | 11441T3 | 700 | FV | 110 | 5 | CSS | PP | 50 |  | - | Water | 2940 | PCS-1 | No | Yes(A) | Class-1b | Yes |  |  |  | InProcess | SST000AL0329-AC |  |  |  | False | D8810222 | D8810222 | True
| D | 8810223 | 4"-P8810217-31441C4 | 2"-D8810224-11441T3 | AML-88-PDFEED-PX-2365-00028-0001 | 88 | HC | N | L | ATM | 99.5 | - | 944 | - | - | - | 4 | 3 | I | 1 | 31441C4 | 4140 | FV | 260 | 5 | CSS | PP | 50 |  | - | Water | 7665 | PCS-1 | No | Yes(A) | Class-1b | No |  |  |  | InProcess | SST000AL0329-AC |  |  |  | False | D8810223 | D8810223 | True
| D | 8810224 | 1"-D8810223-31441C4 | 2"-D8810212-11441T3 | AML-88-PDFEED-PX-2365-00028-0001 | 88 | HC | N | L | ATM | 99.5 | - | 944 | - | - | - | 7 | 1 | I | 2 | 11441T3 | 700 | FV | 110 | 5 | CSS | PP | 50 |  | - | Water | 2940 | PCS-1 | No | Yes(A) | Class-1b | Yes |  |  |  | InProcess | SST000AL0329-AC |  |  |  | False | D8810224 | D8810224 | True
| D | 8810225 | 4"-P8810218-31441C4 | 2"-D8810226-11441T3 | AML-88-PDFEED-PX-2365-00028-0001 | 88 | HC | N | L | ATM | 99.5 | - | 944 | - | - | - | 4 | 3 | I | 1 | 31441C4 | 4140 | FV | 260 | 5 | CSS | PP | 50 |  | - | Water | 7665 | PCS-1 | No | Yes(A) | Class-1b | No |  |  |  | InProcess | SST000AL0329-AC |  |  |  | False | D8810225 | D8810225 | True
| D | 8810226 | 1"-D8810225-31441C4 | 2"-D8810214-11441T3 | AML-88-PDFEED-PX-2365-00028-0001 | 88 | HC | N | L | ATM | 99.5 | - | 944 | - | - | - | 7 | 1 | I | 2 | 11441T3 | 700 | FV | 110 | 5 | CSS | PP | 50 |  | - | Water | 2940 | PCS-1 | No | Yes(A) | Class-1b | Yes |  |  |  | InProcess | SST000AL0329-AC |  |  |  | False | D8810226 | D8810226 | True
| D | 8810227 | 4"-P8810219-31441C4 | 2"-D8810228-11441T3 | AML-88-PDFEED-PX-2365-00028-0001 | 88 | HC | N | L | ATM | 99.5 | - | 944 | - | - | - | 4 | 3 | I | 1 | 31441C4 | 4140 | FV | 260 | 5 | CSS | PP | 50 |  | - | Water | 7665 | PCS-1 | No | Yes(A) | Class-1b | No |  |  |  | InProcess | SST000AL0329-AC |  |  |  | False | D8810227 | D8810227 | True
| D | 8810228 | 1"-D8810227-31441C4 | 2"-D8810212-11441T3 | AML-88-PDFEED-PX-2365-00028-0001 | 88 | HC | N | L | ATM | 99.5 | - | 944 | - | - | - | 7 | 1 | I | 2 | 11441T3 | 700 | FV | 110 | 5 | CSS | PP | 50 |  | - | Water | 2940 | PCS-1 | No | Yes(A) | Class-1b | Yes |  |  |  | InProcess | SST000AL0329-AC |  |  |  | False | D8810228 | D8810228 | True
| D | 8810229 | 4"-P8810220-31441C4 | 2"-D8810230-11441T3 | AML-88-PDFEED-PX-2365-00028-0001 | 88 | HC | N | L | ATM | 99.5 | - | 944 | - | - | - | 4 | 3 | I | 1 | 31441C4 | 4140 | FV | 260 | 5 | CSS | PP | 50 |  | - | Water | 7665 | PCS-1 | No | Yes(A) | Class-1b | No |  |  |  | InProcess | SST000AL0329-AC |  |  |  | False | D8810229 | D8810229 | True
| D | 8810230 | 1"-D8810228-31441C4 | 2"-D8810214-11441T3 | AML-88-PDFEED-PX-2365-00028-0001 | 88 | HC | N | L | ATM | 99.5 | - | 944 | - | - | - | 7 | 1 | I | 2 | 11441T3 | 700 | FV | 110 | 5 | CSS | PP | 50 |  | - | Water | 2940 | PCS-1 | No | Yes(A) | Class-1b | Yes |  |  |  | InProcess | SST000AL0329-AC |  |  |  | False | D8810230 | D8810230 | True
| D | 8810282 | 8"-S8810104-91261M7 | 3"-D8810287-91261M7 | AML-88-PDFEED-PX-2365-00033-0001 | 88 | ST | N | L | 9583 | 309 | - | 693 | - | - | - | 7 | 1 | I | 2 | 91261M7 | 11600 | FV | 325 | 5 | CSS | PP | 40 |  |  | Water | 22035 | PCS-12 | No | No | Class-1b | Yes |  |  |  | InProcess | SST000AL0329-AC |  |  |  | False | D8810282 | D8810282 | True
| D | 8810271 | STEAM INJECTOR H_21_6_I DRAIN FROM UPSTREAM OF CHOKE | 3"-D8810274-91261M7 | AML-88-PDFEED-PX-2365-00033-0001 | 88 | ST | N | L | 9583 | 309 | - | 693 | - | - | - | 7 | 1 | I | 2 | 91261M7 | 11600 | FV | 325 | 5 | CSS | PP | 40 |  |  | Water | 22035 | PCS-12 | No | No | Class-1b | Yes |  |  |  | InProcess | SST000AL0329-AC |  |  |  | False | D8810271 | D8810271 | True
| D | 8810272 | STEAM INJECTOR H_21_6_I DRAIN FROM DOWNSTREAM OF CHOKE | 3"-D8810274-91261M7 | AML-88-PDFEED-PX-2365-00033-0001 | 88 | ST | N | L | 9583 | 309 | - | 693 | - | - | - | 7 | 1 | I | 2 | 91261M7 | 11600 | FV | 325 | 5 | CSS | PP | 40 |  |  | Water | 22035 | PCS-12 | No | No | Class-1b | Yes |  |  |  | InProcess | SST000AL0329-AC |  |  |  | False | D8810272 | D8810272 | True
| D | 8810274 | 2"-D8810273-91261M7, 2"-D8810271-91261M7, and 2"-D8810272-91261M7 | SCDP-881178 | AML-88-PDFEED-PX-2365-00033-0001 | 88 | ST | N | L | 9583 | 309 | - | 693 | - | - | - | 15.9 | 1 | I | 3 | 91261M7 | 11600 | FV | 325 | 5 | CSS | PP | 40 |  |  | Water | 22035 | PCS-12 | No | No | Class-1b | Yes |  |  |  | InProcess | SST000AL0329-AC |  |  |  | False | D8810274 | D8810274 | True
| D | 8810273 | 10"-S8810101-91261M7 | 3"-D8810274-91261M7 | AML-88-PDFEED-PX-2365-00033-0001 | 88 | ST | N | L | 9583 | 309 | - | 693 | - | - | - | 7 | 1 | I | 2 | 91261M7 | 11600 | FV | 325 | 5 | CSS | PP | 40 |  |  | Water | 22035 | PCS-12 | No | No | Class-1b | Yes |  |  |  | InProcess | SST000AL0329-AC |  |  |  | False | D8810273 | D8810273 | True
| D | 8810280 | PL-8"-S8810104 | SCDP-881179 | AML-88-PDFEED-PX-2365-00033-0001 | 88 | ST | N | L | 9583 | 309 | - | 693 | - | - | - | 7 | 1 | I | 2 | 91261M7 | 11600 | FV | 325 | 5 | CSS | PP | 40 |  |  | Water | 22035 | PCS-12 | No | No | Class-1b | Yes |  |  |  | InProcess | SST000AL0329-AC |  |  |  | False | D8810280 | D8810280 | True
| D | 8810281 | SCDP-881179 | Vacuum Truck Connection | AML-88-PDFEED-PX-2365-00033-0001 | 88 | ST | N | L | ATM | 0-100 | - | 693 | - | - | - | 15.9 | 1 | I | 3 | 11261M7 | ATM | FV | 110 | 5 | CSS | PP | 50 |  |  | Water | Static Head | PCS-1 | No | No | Class-1b | Yes |  |  |  | InProcess | SST000AL0329-AC |  |  |  | False | D8810281 | D8810281 | True
| D | 8810275 | SCDP-881178 | Vacuum Truck Connection | AML-88-PDFEED-PX-2365-00033-0001 | 88 | ST | N | L | ATM | 0-100 | - | 693 | - | - | - | 15.9 | 1 | I | 3 | 11261M7 | ATM | FV | 110 | 5 | CSS | PP | 50 |  |  | Water | Static Head | PCS-1 | No | No | Class-1b | Yes |  |  |  | InProcess | SST000AL0329-AC |  |  |  | False | D8810275 | D8810275 | True
| D | 8810279 | SCDP-881177 | Vacuum Truck Connection | AML-88-PDFEED-PX-2365-00033-0001 | 88 | ST | N | L | ATM | 0-100 | - | 693 | - | - | - | 15.9 | 1 | I | 3 | 11261M7 | ATM | FV | 110 | 5 | CSS | PP | 50 |  |  | Water | Static Head | PCS-1 | No | No | Class-1b | Yes |  |  |  | InProcess | SST000AL0329-AC |  |  |  | False | D8810279 | D8810279 | True
| D | 8810278 | PL-10"-S8810105 | SCDP-881177 | AML-88-PDFEED-PX-2365-00033-0001 | 88 | ST | N | L | 9583 | 309 | - | 693 | - | - | - | 7 | 1 | I | 2 | 91261M7 | 11600 | FV | 325 | 5 | CSS | PP | 40 |  |  | Water | 22035 | PCS-12 | No | No | Class-1b | Yes |  |  |  | InProcess | SST000AL0329-AC |  |  |  | False | D8810278 | D8810278 | True
| D | 8810288 | SCDP-881180 | Vacuum Truck Connection | AML-88-PDFEED-PX-2365-00033-0001 | 88 | ST | N | L | ATM | 0-100 | - | 693 | - | - | - | 15.9 | 1 | I | 3 | 11261M7 | ATM | FV | 110 | 5 | CSS | PP | 50 |  |  | Water | Static Head | PCS-1 | No | No | Class-1b | Yes |  |  |  | InProcess | SST000AL0329-AC |  |  |  | False | D8810288 | D8810288 | True
| D | 8810287 | 2"-D8810282-91261M7 | SCDP-881180 | AML-88-PDFEED-PX-2365-00033-0001 | 88 | ST | N | L | 9583 | 309 | - | 693 | - | - | - | 15.9 | 1 | I | 3 | 91261M7 | 11600 | FV | 325 | 5 | CSS | PP | 40 |  |  | Water | 22035 | PCS-12 | No | No | Class-1b | Yes |  |  |  | InProcess | SST000AL0329-AC |  |  |  | False | D8810287 | D8810287 | True
| D | 8810277 | SCDP-881176 | Vacuum Truck Connection | AML-88-PDFEED-PX-2365-00033-0001 | 88 | ST | N | L | ATM | 0-100 | - | 693 | - | - | - | 15.9 | 1 | I | 3 | 11261M7 | ATM | FV | 110 | 5 | CSS | PP | 50 |  |  | Water | Static Head | PCS-1 | No | No | Class-1b | Yes |  |  |  | InProcess | SST000AL0329-AC |  |  |  | False | D8810277 | D8810277 | True
| D | 8810276 | PL-12"-S8810100 | SCDP-881176 | AML-88-PDFEED-PX-2365-00033-0001 | 88 | ST | N | L | 9583 | 309 | - | 693 | - | - | - | 7 | 1 | I | 2 | 91261M7 | 11600 | FV | 325 | 5 | CSS | PP | 40 |  |  | Water | 22035 | PCS-12 | No | No | Class-1b | Yes |  |  |  | InProcess | SST000AL0329-AC |  |  |  | False | D8810276 | D8810276 | True
| D | 8810283 | STEAM INJECTOR H_21_5_I DRAIN FROM UPSTREAM OF CHOKE | 3"-D8810287-91261M7 | AML-88-PDFEED-PX-2365-00033-0001 | 88 | ST | N | L | 9583 | 309 | - | 693 | - | - | - | 7 | 1 | I | 2 | 91261M7 | 11600 | FV | 325 | 5 | CSS | PP | 40 |  |  | Water | 22035 | PCS-12 | No | No | Class-1b | Yes |  |  |  | InProcess | SST000AL0329-AC |  |  |  | False | D8810283 | D8810283 | True
| D | 8810284 | STEAM INJECTOR H_21_5_I DRAIN FROM DOWNSTREAM OF CHOKE | 3"-D8810287-91261M7 | AML-88-PDFEED-PX-2365-00033-0001 | 88 | ST | N | L | 9583 | 309 | - | 693 | - | - | - | 7 | 1 | I | 2 | 91261M7 | 11600 | FV | 325 | 5 | CSS | PP | 40 |  |  | Water | 22035 | PCS-12 | No | No | Class-1b | Yes |  |  |  | InProcess | SST000AL0329-AC |  |  |  | False | D8810284 | D8810284 | True
| D | 8810285 | STEAM INJECTOR G_18_5_I DRAIN FROM UPSTREAM OF CHOKE | 3"-D8810287-91261M7 | AML-88-PDFEED-PX-2365-00033-0001 | 88 | ST | N | L | 9583 | 309 | - | 693 | - | - | - | 7 | 1 | I | 2 | 91261M7 | 11600 | FV | 325 | 5 | CSS | PP | 40 |  |  | Water | 22035 | PCS-12 | No | No | Class-1b | Yes |  |  |  | InProcess | SST000AL0329-AC |  |  |  | False | D8810285 | D8810285 | True
| D | 8810286 | STEAM INJECTOR G_18_5_I DRAIN FROM DOWNSTREAM OF CHOKE | 3"-D8810287-91261M7 | AML-88-PDFEED-PX-2365-00033-0001 | 88 | ST | N | L | 9583 | 309 | - | 693 | - | - | - | 7 | 1 | I | 2 | 91261M7 | 11600 | FV | 325 | 5 | CSS | PP | 40 |  |  | Water | 22035 | PCS-12 | No | No | Class-1b | Yes |  |  |  | InProcess | SST000AL0329-AC |  |  |  | False | D8810286 | D8810286 | True
| D | 8810086 | STEAM INJECTOR F_15_6_I DRAIN FROM UPSTREAM OF CHOKE | 3"-D8810084-91261M7 | AML-88-PDFEED-PX-2365-00035-0001 | 88 | ST | N | L | 9583 | 309 | - | 693 | - | - | - | 7 | 1 | I | 2 | 91261M7 | 11600 | FV | 325 | 5 | CSS | PP | 40 |  |  | Water | 22035 | PCS-12 | No | No | Class-1b | Yes |  |  |  | InProcess | SST000AL0329-AC |  |  |  | False | D8810086 | D8810086 | True
| D | 8810087 | STEAM INJECTOR F_15_6_I DRAIN FROM DOWNSTREAM OF CHOKE | 3"-D8810084-91261M7 | AML-88-PDFEED-PX-2365-00035-0001 | 88 | ST | N | L | 9583 | 309 | - | 693 | - | - | - | 7 | 1 | I | 2 | 91261M7 | 11600 | FV | 325 | 5 | CSS | PP | 40 |  |  | Water | 22035 | PCS-12 | No | No | Class-1b | Yes |  |  |  | InProcess | SST000AL0329-AC |  |  |  | False | D8810087 | D8810087 | True
| D | 8810083 | 6"-S8810010-91261M7 | 3"-D8810084-91261M7 | AML-88-PDFEED-PX-2365-00035-0001 | 88 | ST | N | L | 9583 | 309 | - | 693 | - | - | - | 7 | 1 | I | 2 | 91261M7 | 11600 | FV | 325 | 5 | CSS | PP | 40 |  |  | Water | 22035 | PCS-12 | No | No | Class-1b | Yes |  |  |  | InProcess | SST000AL0329-AC |  |  |  | False | D8810083 | D8810083 | True
| D | 8810084 | 2"-D8810083-91261M7, 2"-D8810086-91261M7 and 2"-D8810087-91261M7 | SCDP-881182 | AML-88-PDFEED-PX-2365-00035-0001 | 88 | ST | N | L | 9583 | 309 | - | 693 | - | - | - | 15.9 | 1 | I | 3 | 91261M7 | 11600 | FV | 325 | 5 | CSS | PP | 40 |  |  | Water | 22035 | PCS-12 | No | No | Class-1b | Yes |  |  |  | InProcess | SST000AL0329-AC |  |  |  | False | D8810084 | D8810084 | True
| D | 8810085 | SCDP-881182 | Vacuum Truck Connection | AML-88-PDFEED-PX-2365-00035-0001 | 88 | ST | N | L | ATM | 0-100 | - | 693 | - | - | - | 15.9 | 1 | I | 3 | 11261M7 | ATM | FV | 110 | 5 | CSS | PP | 50 |  |  | Water | Static Head | PCS-1 | No | No | Class-1b | Yes |  |  |  | InProcess | SST000AL0329-AC |  |  |  | False | D8810085 | D8810085 | True
| D | 8810082 | SCDP-881181 | Vacuum Truck Connection | AML-88-PDFEED-PX-2365-00035-0001 | 88 | ST | N | L | ATM | 0-100 | - | 693 | - | - | - | 15.9 | 1 | I | 3 | 11261M7 | ATM | FV | 110 | 5 | CSS | PP | 50 |  |  | Water | Static Head | PCS-1 | No | No | Class-1b | Yes |  |  |  | InProcess | SST000AL0329-AC |  |  |  | False | D8810082 | D8810082 | True
| D | 8810081 | PL-6"-S8810106 | SCDP-881181 | AML-88-PDFEED-PX-2365-00035-0001 | 88 | ST | N | L | 9583 | 309 | - | 693 | - | - | - | 7 | 1 | I | 2 | 91261M7 | 11600 | FV | 325 | 5 | CSS | PP | 40 |  |  | Water | 22035 | PCS-12 | No | No | Class-1b | Yes |  |  |  | InProcess | SST000AL0329-AC |  |  |  | False | D8810081 | D8810081 | True
| D | 8810022 | 1"-D8810021-31441C4 | 3"-D8810006-11441T3 | AML-88-PDFEED-PX-2365-00032-0001 | 88 | HC | N | L | ATM | 99.5 | - | 944 | - | - | - | 7 | 1 | I | 2 | 11441T3 | 700 | FV | 110 | 5 | CSS | PP | 50 |  |  | Water | 2940 | PCS-1 | No | Yes(A) | Class-1b | Yes |  |  |  |  | SST000AL0329-AC |  |  |  | False | D8810022 | D8810022 | True
| D | 8810024 | 1"-D8810023-31441C4 | 3"-D8810006-11441T3 | AML-88-PDFEED-PX-2365-00032-0001 | 88 | HC | N | L | ATM | 99.5 | - | 944 | - | - | - | 7 | 1 | I | 2 | 11441T3 | 700 | FV | 110 | 5 | CSS | PP | 50 |  |  | Water | 2940 | PCS-1 | No | Yes(A) | Class-1b | Yes |  |  |  |  | SST000AL0329-AC |  |  |  | False | D8810024 | D8810024 | True
| D | 8810021 | 4"-P8810031-31441C4 | 2"-D8810022-11441T3 | AML-88-PDFEED-PX-2365-00032-0001 | 88 | HC | N | L | ATM | 99.5 | - | 944 | - | - | - | 4 | 3 | I | 1 | 31441C4 | 4140 | FV | 260 | 5 | CSS | PP | 50 |  |  | Water | 7665 | PCS-1 | No | Yes(A) | Class-1b | No |  |  |  |  | SST000AL0329-AC |  |  |  | False | D8810021 | D8810021 | True
| D | 8810023 | 4"-P8810032-31441C4 | 2"-D8810024-11441T3 | AML-88-PDFEED-PX-2365-00032-0001 | 88 | HC | N | L | ATM | 99.5 | - | 944 | - | - | - | 4 | 3 | I | 1 | 31441C4 | 4140 | FV | 260 | 5 | CSS | PP | 50 |  |  | Water | 7665 | PCS-1 | No | Yes(A) | Class-1b | No |  |  |  |  | SST000AL0329-AC |  |  |  | False | D8810023 | D8810023 | True
| D | 8810025 | 4"-P8810033-31441C4 | 2"-D8810026-11441T3 | AML-88-PDFEED-PX-2365-00032-0001 | 88 | HC | N | L | ATM | 99.5 | - | 944 | - | - | - | 4 | 3 | I | 1 | 31441C4 | 4140 | FV | 260 | 5 | CSS | PP | 50 |  |  | Water | 7665 | PCS-1 | No | Yes(A) | Class-1b | No |  |  |  |  | SST000AL0329-AC |  |  |  | False | D8810025 | D8810025 | True
| D | 8810026 | 1"-D8810025-31441C4 | 2"-D8810022-11441T3 | AML-88-PDFEED-PX-2365-00032-0001 | 88 | HC | N | L | ATM | 99.5 | - | 944 | - | - | - | 7 | 1 | I | 2 | 11441T3 | 700 | FV | 110 | 5 | CSS | PP | 50 |  |  | Water | 2940 | PCS-1 | No | Yes(A) | Class-1b | Yes |  |  |  |  | SST000AL0329-AC |  |  |  | False | D8810026 | D8810026 | True
| D | 8810027 | 4"-P8810034-31441C4 | 2"-D8810028-11441T3 | AML-88-PDFEED-PX-2365-00032-0001 | 88 | HC | N | L | ATM | 99.5 | - | 944 | - | - | - | 4 | 3 | I | 1 | 31441C4 | 4140 | FV | 260 | 5 | CSS | PP | 50 |  |  | Water | 7665 | PCS-1 | No | Yes(A) | Class-1b | No |  |  |  |  | SST000AL0329-AC |  |  |  | False | D8810027 | D8810027 | True
| D | 8810028 | 1"-D8810027-31441C4 | 2"-D8810024-11441T3 | AML-88-PDFEED-PX-2365-00032-0001 | 88 | HC | N | L | ATM | 99.5 | - | 944 | - | - | - | 7 | 1 | I | 2 | 11441T3 | 700 | FV | 110 | 5 | CSS | PP | 50 |  |  | Water | 2940 | PCS-1 | No | Yes(A) | Class-1b | Yes |  |  |  |  | SST000AL0329-AC |  |  |  | False | D8810028 | D8810028 | True
| D | 8810029 | 4"-P8810035-31441C4 | 2"-D8810030-11441T3 | AML-88-PDFEED-PX-2365-00032-0001 | 88 | HC | N | L | ATM | 99.5 | - | 944 | - | - | - | 4 | 3 | I | 1 | 31441C4 | 4140 | FV | 260 | 5 | CSS | PP | 50 |  |  | Water | 7665 | PCS-1 | No | Yes(A) | Class-1b | No |  |  |  |  | SST000AL0329-AC |  |  |  | False | D8810029 | D8810029 | True
| D | 8810030 | 1"-D8810029-31441C4 | 2"-D8810022-11441T3 | AML-88-PDFEED-PX-2365-00032-0001 | 88 | HC | N | L | ATM | 99.5 | - | 944 | - | - | - | 7 | 1 | I | 2 | 11441T3 | 700 | FV | 110 | 5 | CSS | PP | 50 |  |  | Water | 2940 | PCS-1 | No | Yes(A) | Class-1b | Yes |  |  |  |  | SST000AL0329-AC |  |  |  | False | D8810030 | D8810030 | True
| D | 8810031 | 4"-P8810036-31441C4 | 2"-D8810032-11441T3 | AML-88-PDFEED-PX-2365-00032-0001 | 88 | HC | N | L | ATM | 99.5 | - | 944 | - | - | - | 4 | 3 | I | 1 | 31441C4 | 4140 | FV | 260 | 5 | CSS | PP | 50 |  |  | Water | 7665 | PCS-1 | No | Yes(A) | Class-1b | No |  |  |  |  | SST000AL0329-AC |  |  |  | False | D8810031 | D8810031 | True
| D | 8810032 | 1"-D8810031-31441C4 | 2"-D8810024-11441T3 | AML-88-PDFEED-PX-2365-00032-0001 | 88 | HC | N | L | ATM | 99.5 | - | 944 | - | - | - | 7 | 1 | I | 2 | 11441T3 | 700 | FV | 110 | 5 | CSS | PP | 50 |  |  | Water | 2940 | PCS-1 | No | Yes(A) | Class-1b | Yes |  |  |  |  | SST000AL0329-AC |  |  |  | False | D8810032 | D8810032 | True
| D | 8810033 | 4"-P8810037-31441C4 | 2"-D8810034-11441T3 | AML-88-PDFEED-PX-2365-00032-0001 | 88 | HC | N | L | ATM | 99.5 | - | 944 | - | - | - | 4 | 3 | I | 1 | 31441C4 | 4140 | FV | 260 | 5 | CSS | PP | 50 |  |  | Water | 7665 | PCS-1 | No | Yes(A) | Class-1b | No |  |  |  |  | SST000AL0329-AC |  |  |  | False | D8810033 | D8810033 | True
| D | 8810034 | 1"-D8810033-31441C4 | 2"-D8810022-11441T3 | AML-88-PDFEED-PX-2365-00032-0001 | 88 | HC | N | L | ATM | 99.5 | - | 944 | - | - | - | 7 | 1 | I | 2 | 11441T3 | 700 | FV | 110 | 5 | CSS | PP | 50 |  |  | Water | 2940 | PCS-1 | No | Yes(A) | Class-1b | Yes |  |  |  |  | SST000AL0329-AC |  |  |  | False | D8810034 | D8810034 | True
| D | 8810035 | 4"-P8810038-31441C4 | 2"-D8810036-11441T3 | AML-88-PDFEED-PX-2365-00032-0001 | 88 | HC | N | L | ATM | 99.5 | - | 944 | - | - | - | 4 | 3 | I | 1 | 31441C4 | 4140 | FV | 260 | 5 | CSS | PP | 50 |  |  | Water | 7665 | PCS-1 | No | Yes(A) | Class-1b | No |  |  |  |  | SST000AL0329-AC |  |  |  | False | D8810035 | D8810035 | True
| D | 8810036 | 1"-D8810035-31441C4 | 2"-D8810024-11441T3 | AML-88-PDFEED-PX-2365-00032-0001 | 88 | HC | N | L | ATM | 99.5 | - | 944 | - | - | - | 7 | 1 | I | 2 | 11441T3 | 700 | FV | 110 | 5 | CSS | PP | 50 |  |  | Water | 2940 | PCS-1 | No | Yes(A) | Class-1b | Yes |  |  |  |  | SST000AL0329-AC |  |  |  | False | D8810036 | D8810036 | True
| D | 8810037 | 4"-P8810039-31441C4 | 2"-D8810038-11441T3 | AML-88-PDFEED-PX-2365-00032-0001 | 88 | HC | N | L | ATM | 99.5 | - | 944 | - | - | - | 4 | 3 | I | 1 | 31441C4 | 4140 | FV | 260 | 5 | CSS | PP | 50 |  |  | Water | 7665 | PCS-1 | No | Yes(A) | Class-1b | No |  |  |  |  | SST000AL0329-AC |  |  |  | False | D8810037 | D8810037 | True
| D | 8810038 | 1"-D8810037-31441C4 | 2"-D8810022-11441T3 | AML-88-PDFEED-PX-2365-00032-0001 | 88 | HC | N | L | ATM | 99.5 | - | 944 | - | - | - | 7 | 1 | I | 2 | 11441T3 | 700 | FV | 110 | 5 | CSS | PP | 50 |  |  | Water | 2940 | PCS-1 | No | Yes(A) | Class-1b | Yes |  |  |  |  | SST000AL0329-AC |  |  |  | False | D8810038 | D8810038 | True
| D | 8810039 | 4"-P8810040-31441C4 | 2"-D8810040-11441T3 | AML-88-PDFEED-PX-2365-00032-0001 | 88 | HC | N | L | ATM | 99.5 | - | 944 | - | - | - | 4 | 3 | I | 1 | 31441C4 | 4140 | FV | 260 | 5 | CSS | PP | 50 |  |  | Water | 7665 | PCS-1 | No | Yes(A) | Class-1b | No |  |  |  |  | SST000AL0329-AC |  |  |  | False | D8810039 | D8810039 | True
| D | 8810040 | 1"-D8810039-31441C4 | 2"-D8810024-11441T3 | AML-88-PDFEED-PX-2365-00032-0001 | 88 | HC | N | L | ATM | 99.5 | - | 944 | - | - | - | 7 | 1 | I | 2 | 11441T3 | 700 | FV | 110 | 5 | CSS | PP | 50 |  |  | Water | 2940 | PCS-1 | No | Yes(A) | Class-1b | Yes |  |  |  |  | SST000AL0329-AC |  |  |  | False | D8810040 | D8810040 | True
| D | 8810043 | 2''-D8810157-31441C4 in 88-SC-10041 | 2"-D8810153-11441T3 | AML-88-PDFEED-PX-2365-00050-0001 | 88 | HC | N | L | ATM | 99.5 | - | 983 | - | - | - | 7 | 1 | I | 2 | 11441T3 | 700 | FV | 110 | 5 | CSS | PP | 50 |  |  | Water | 2940 | PCS-1 | No | Yes(A) | Class-1b | Yes |  |  |  |  | SST000AL0329-AC |  |  |  | False | D8810043 | D8810043 | True
| D | 8810153 | 1''-D8810161-31441T3 in 88-SC-10041 | 2"-D8810007-11441T3 | AML-88-PDFEED-PX-2365-00050-0001 | 88 | W | N | L | ATM | 90 | - | 999 | - | - | - | 7 | 1 | I | 2 | 11441T3 | 700 | FV | 110 | 5 | CSS | PP | 50 |  |  | Water | 2940 | PCS-1 | No | Yes(A) | Class-1b | Yes |  |  |  |  | SST000AL0329-AC |  |  |  | False | D8810153 | D8810153 | True
| D | 8810157 | SAMPLE CONNECTION 88-SC-10041 (T-88076) | 3''-D8810043-11441T3 | AML-88-PDFEED-PX-2365-00050-0001 | 88 | HC | N | L | 100 | 99.5 | - | 983.1 | - | - | - | 7 | 1 | I | 2 | 31441C4 | 4140 | FV | 260 | 5 | CSS | PP | 50 |  |  | Water | 7665 | PCS-1 | No | Yes(A) | Class-1b | Yes |  |  |  |  | SST000AL0329-AC |  |  |  | False | D8810157 | D8810157 | True
| D | 8810161 | SAMPLE CONNECTION 88-SC-10041 (T-88078) | 2''-D8810153-11441T3 | AML-88-PDFEED-PX-2365-00050-0001 | 88 | W | N | L | 100 | 90 | - | 999 | - | - | - | 3.5 | 2.6 | I | 1 | 31441T3 | 4140 | FV | 260 | 5 | CSS | PP | 50 |  |  | Water | 7665 | PCS-1 | No | Yes(A) | Class-1b | No |  |  |  |  | SST000AL0329-AC |  |  |  | False | D8810161 | D8810161 | True
| D | 8810007 | 88YQC-10002 | 3"-D8810006-11441T3 | AML-88-PDFEED-PX-2365-00036-0001 | 88 | HC | N | L | ATM | 99.5 | - | 944 | - | - | - | 7 | 1 | I | 2 | 11441T3 | 700 | FV | 110 | 5 | CSS | PP | 50 |  |  | Water | 2940 | PCS-1 | No | Yes(A) | Class-1b | Yes |  |  |  |  | SST000AL0329-AC |  |  |  | False | D8810007 | D8810069 | True
still an issue with density | D | 8810006 | 2"-D8810007-11441T3 | SCDP-881102: N1 Nozzle | AML-88-PDFEED-PX-2365-00036-0001 | 88 | HC | N | L | ATM | 99.5 | - | 983 | - | - | - | 16 | 1 | I | 3 | 11441T3 | 700 | FV | 110 | 5 | CSS | PP | 50 |  |  | Water | 2940 | PCS-1 | No | Yes(A) | Class-1b | No |  |  |  |  | SST000AL0329-AC |  |  |  | False | D8810006 | D8810006 | True
| D | 8810069 | SCDP-881102: N3 Nozzle | 88-YQC-10001 | AML-88-PDFEED-PX-2365-00036-0001 | 88 | HC | N | L | ATM | 99.5 | - | 983 | - | - | - | 16 | 1 | I | 3 | 11441 | 700 | FV | 110 | 5 | CSS | PP | 50 |  |  | Water | 2940 | PCS-1 | No | Yes(A) | Class-1b | Yes |  |  |  |  | SST000AL0329-AC |  |  |  | False | D8810069 | Copy-(2)-of-D8811212 | True
| D | 8810070 | 8''-P8810021-31441C4 | 2"-D8812376-11441T3 | AML-88-PDFEED-PX-2365-00016-0001 | 88 | HC | N | L | ATM | 99.5 | - | 944 | - | - | - | 16 | 7.2 | I | 1 | 31441C4 | 4140 | FV | 260 | 5 | CSS | PP | 50 |  |  | Water | 7665 | PCS-1 | No | Yes(A) | Class-1b | No |  |  |  |  | SST000AL0329-AC |  |  |  | False | D8810070 |  | False
| D | 8810270 | 8''-P8810204-31441C4 | 2"-D8812375-11441T3 | AML-88-PDFEED-PX-2365-00016-0001 | 88 | HC | N | L | ATM | 99.5 | - | 944 | - | - | - | 16 | 7.2 | I | 1 | 31441C4 | 4140 | FV | 260 | 5 | CSS | PP | 50 |  |  | Water | 7665 | PCS-1 | No | Yes(A) | Class-1b | No |  |  |  |  | SST000AL0329-AC |  |  |  | False | D8810270 |  | False
| D | 8810470 | 8''-P8810404-31441C4 | 2''-D8810570-11441T3 | AML-88-PDFEED-PX-2365-00016-0001 | 88 | HC | N | L | ATM | 99.5 | - | 944 | - | - | - | 16 | 7.2 | I | 1 | 31441C4 | 4140 | FV | 260 | 5 | CSS | PP | 50 |  |  | Water | 7665 | PCS-1 | No | Yes(A) | Class-1b | No |  |  |  |  | SST000AL0329-AC |  |  |  | False | D8810470 |  | False
| D | 8810236 | A-881154 (T-88029) | Vacuum Truck Connection | AML-88-PDFEED-PX-2365-00031-0001 | 88 | HC | N | L | ATM | 99.5 | - | 983 | - | - | - | 16 | 1 | I | 3 | 11441 | 700 | FV | 110 | 5 | CSS | PP | 50 |  |  | Water | 2940 | PCS-1 | No | Yes(A) | Class-1b | Yes | [8 empty] | False | D8810236 |  | False
| D | 8810306 | 4"-P8810306-31441C4 | 2"-D8810307-11441T3 | AML-88-PDFEED-PX-2365-00031-0001 | 88 | HC | N | L | ATM | 99.5 | - | 944 | - | - | - | 4 | 3 | I | 1 | 31441C4 | 4140 | FV | 260 | 5 | CSS | PP | 50 |  |  | Water | 7665 | PCS-1 | No | Yes(A) | Class-1b | No | [8 empty] | False | D8810306 |  | False
| D | 8810307 | 1"-D8810306-11441T3 | 3"-D8810383-11441T3 | AML-88-PDFEED-PX-2365-00031-0001 | 88 | HC | N | L | ATM | 99.5 | - | 944 | - | - | - | 7 | 1 | I | 2 | 11441T3 | 700 | FV | 110 | 5 | CSS | PP | 50 |  |  | Water | 2940 | PCS-1 | No | Yes(A) | Class-1b | No | [8 empty] | False | D8810307 |  | False
| D | 8810308 | 4"-P8810314-31441C4 | 2"-D8810309-11441T3 | AML-88-PDFEED-PX-2365-00031-0001 | 88 | HC | N | L | ATM | 99.5 | - | 944 | - | - | - | 4 | 3 | I | 1 | 31441C4 | 4140 | FV | 260 | 5 | CSS | PP | 50 |  |  | Water | 7665 | PCS-1 | No | Yes(A) | Class-1b | No | [8 empty] | False | D8810308 |  | False
| D | 8810309 | 1"-D8810308-11441T3 | 3"-D8810383-11441T3 | AML-88-PDFEED-PX-2365-00031-0001 | 88 | HC | N | L | ATM | 99.5 | - | 944 | - | - | - | 7 | 1 | I | 2 | 11441T3 | 700 | FV | 110 | 5 | CSS | PP | 50 |  |  | Water | 2940 | PCS-1 | No | Yes(A) | Class-1b | No | [8 empty] | False | D8810309 |  | False
| D | 8810073 | 8"-P8810021-31441C4 | 2"-D8810074-11441T3 | AML-88-PDFEED-PX-2365-00032-0002 | 88 | HC | N | L | ATM | 99.5 | - | 944 | - | - | - | 7 | 1.8 | I | 1 | 31441C4 | 4140 | FV | 260 | 5 | CSS | PP | 50 |  |  | Water | 7665 | PCS-1 | No | Yes(A) | Class-1b | No |  |  |  |  | SST000AL0329-AC |  |  |  | False | D8810073 |  | False
| D | 8810074 | 1"-D8810073-31441C4 | 3"-D8810006-11441T3 | AML-88-PDFEED-PX-2365-00032-0002 | 88 | HC | N | L | ATM | 99.5 | - | 944 | - | - | - | 7 | 1 | I | 2 | 11441T3 | 700 | FV | 110 | 5 | CSS | PP | 50 |  |  | Water | 2940 | PCS-1 | No | Yes(A) | Class-1b | Yes |  |  |  |  | SST000AL0329-AC |  |  |  | False | D8810074 |  | False
| D | 8810075 | 4"-P88110023-31441C4 | 2"-D8810076-11441T3 | AML-88-PDFEED-PX-2365-00032-0002 | 88 | HC | N | L | ATM | 99.5 | - | 944 | - | - | - | 7 | 1.8 | I | 1 | 31441C4 | 4140 | FV | 260 | 5 | CSS | PP | 50 |  |  | Water | 7665 | PCS-1 | No | Yes(A) | Class-1b | No |  |  |  |  | SST000AL0329-AC |  |  |  | False | D8810075 |  | False
| D | 8810076 | 1"-D88110075-31441C4 | 3"-D8810006-11441T3 | AML-88-PDFEED-PX-2365-00032-0002 | 88 | HC | N | L | ATM | 99.5 | - | 944 | - | - | - | 7 | 1 | I | 2 | 11441T3 | 700 | FV | 110 | 5 | CSS | PP | 50 |  |  | Water | 2940 | PCS-1 | No | Yes(A) | Class-1b | Yes |  |  |  |  | SST000AL0329-AC |  |  |  | False | D8810076 |  | False
| D | 8810184 | 6''-S8810011-91261M7 | 3"-D8810084-91261M7 | AML-88-PDFEED-PX-2365-00035-0001 | 88 | ST | N | L | 9583 | 309 | - | 693 | - | - | - | 7 | 1 | I | 2 | 91261M7 | 11600 | FV | 325 | 5 | CSS | PP | 40 |  |  | Water | 22035 | PCS-12 | No | No | Class-1b | Yes |  | 10 |  | InProcess | SST000AL0329-AC |  |  |  | False | D88xxxxx | D88xxxxx | True
| D | 8810183 | 6''-S8810011-91261M7 | 3"-D8810084-91261M7 | AML-88-PDFEED-PX-2365-00035-0001 | 88 | ST | N | L | 9583 | 309 | - | 693 | - | - | - | 7 | 1 | I | 2 | 91261M7 | 11600 | FV | 325 | 5 | CSS | PP | 40 |  |  | Water | 22035 | PCS-12 | No | No | Class-1b | Yes |  | 10 |  | InProcess | SST000AL0329-AC |  |  |  | False | D88xxxxx | D88xxxxx | True
| D | 8810386 | 6''-S8810112-91261M7 | 3"-D8810274-91261M7 | AML-88-PDFEED-PX-2365-00033-0001 | 88 | ST | N | L | 9583 | 309 | - | 693 | - | - | - | 7 | 1 | I | 2 | 91261M7 | 11600 | FV | 325 | 5 | CSS | PP | 40 |  |  | Water | 22035 | PCS-12 | No | No | Class-1b | Yes |  | 10 |  | InProcess | SST000AL0329-AC |  |  |  | False | D88xxxxx | D88xxxxx | True
| D | 8810387 | 6''-S8810112-91261M7 | 3"-D8810274-91261M7 | AML-88-PDFEED-PX-2365-00033-0001 | 88 | ST | N | L | 9583 | 309 | - | 693 | - | - | - | 7 | 1 | I | 2 | 91261M7 | 11600 | FV | 325 | 5 | CSS | PP | 40 |  |  | Water | 22035 | PCS-12 | No | No | Class-1b | Yes |  | 10 |  | InProcess | SST000AL0329-AC |  |  |  | False | D88xxxxx | D88xxxxx | True
| P | 8210032 | CI Filling coupling (82YQC-10011) | TP-8241 Filling Line | AML-82-PDFEED-PX-2364-00018-0001 | 82 | Chemical | N | L | ATM | 60 | - | 950 | - | - | - | 2 | 0.24 | I | 2 | 13421 | 700 | FV | 82 | 5 | SS316L | - |  |  |  | Water | 2850 | N/A | No | No | Class-3c | Yes |  |  |  | InProcess | SST000AL0329-AC |  |  |  | False | P8210032 | P8210032 | True
| P | 8810233 | TP-8242 CI Skid Outlet | 88-UZV-10133 | AML-82-PDFEED-PX-2364-00018-0001 | 88 | Chemical | N | L | 2000 | 60 | - | 950 | - | - | - | 0.0025 | 0.003 | C | 1/2 | 33421 | 4140 | FV | 82 | 5 | SS316L | - |  |  |  | Water | 7440 | TSA | No | No | Class-1b | No |  |  |  | InProcess | SST000AL0329-AC |  |  |  | False | P8810233 | P8210035 | True
| P | 8210156 | CI Filling coupling (82YQC-10013) | TP-8237 Filling Line | AML-82-PDFEED-PX-2364-00020-0001 | 82 | Chemical | N | L | ATM | 60 | - | 1030 | - | - | - | 4 | 0.47 | I | 2 | 13421 | 700 | FV | 82 | 5 | SS316L | - |  |  |  | Water | 2850 | N/A | No | Yes(A) | Class-3c | Yes |  |  |  | InProcess | SST000AL0329-AC |  |  |  | False | P8210156 |  | False
| P | 8810332 | 2"-P8810320-31441C4 | 2"-P8810320-31441C4 | AML-88-PDFEED-PX-2365-00042-0001 | 88 | HC | N | M | 1719 | 151 | 21.3 | 983 | 983 | 0.013 | 0.04 | 11.7 | 1.55 | I | 2 | 31441C4 | 4140 | FV | 260 | 5 | CSS | HT | 50 | 80 | Electrical | Water | 7665 | PCS-11 | No | Yes(A) | Class-1b | Yes |  |  |  | InProcess | SST000AL0329-AC |  |  |  | False | P8810332 | P8810332 | True
| P | 8810333 | 2"-W8811313-33421 | 2"-P8810365-31441C4 | AML-88-PDFEED-PX-2365-00042-0001 | 88 | HC | N | M | 1719 | 151 | 21.3 | 983 | 983 | 0.013 | 0.04 | 11.7 | 1.55 | I | 2 | 31441C4 | 4140 | FV | 260 | 5 | CSS | HT | 50 | 80 | Electrical | Water | 7665 | PCS-11 | No | Yes(A) | Class-1b | Yes |  |  |  | InProcess | SST000AL0329-AC |  |  |  | False | P8810333 | P8810333 | True
| P | 8810302 | 4"-P8810206-31441C4 | 88-RV-20011 | AML-88-PDFEED-PX-2365-00031-0001 | 88 | HC | N | L | 3861 | 177 | - | 860 | - | - | - | 12.3 | 0.8 | I | 4 | 31441C4 | 4140 | FV | 260 | 5 | CSS | HT | 60 | 80 | Electrical | Water | 7665 | PCS-12 | No | Yes(A) | Class-1b | Yes |  | HT insulation thickness by vendor |  | InProcess | SST000AL0329-AC |  |  |  | False | P8810302 | P8810302 | True
| P | 8810314 | TEST SEPARATOR AND DRAIN TANK A-881154 (T-88028) | 8"-P8810204-31441C4 | AML-88-PDFEED-PX-2365-00031-0001 | 88 | HC | N | M | 1719 | 151 | 21.3 | 983 | 983 | 0.013 | 0.018 | 11.7 | 0.5 | C | 4 | 31441C4 | 4140 | FV | 260 | 5 | CSS | PP | 50 |  | - | Water | 7665 | PCS-2 | No | Yes(A) | Class-1b | Yes |  |  |  | InProcess | SST000AL0329-AC |  |  |  | False | P8810314 |  | False
| P | 8810320 | 2"-W8811316-33421 | 88-SC-10141 | AML-88-PDFEED-PX-2365-00042-0001 | 88 | HC | N | M | 1719 | 151 | 21.3 | 983 | 983 | 0.013 | 0.04 | 11.7 | 1.55 | I | 2 | 31441C4 | 4140 | FV | 260 | 5 | CSS | HT | 50 | 80 | Electrical | Water | 7665 | PCS-11 | No | Yes(A) | Class-1b | Yes |  |  |  | InProcess | SST000AL0329-AC |  |  |  | False | P8810320 | P8810320 | True
| P | 8810365 | 2"-W8811313-33421 | 88-SC-10142 | AML-88-PDFEED-PX-2365-00042-0001 | 88 | HC | N | M | 1719 | 151 | 21.3 | 983 | 983 | 0.013 | 0.04 | 11.7 | 1.55 | I | 2 | 31441C4 | 4140 | FV | 260 | 5 | CSS | HT | 50 | 80 | Electrical | Water | 7665 | PCS-11 | No | Yes(A) | Class-1b | Yes |  |  |  | InProcess | SST000AL0329-AC |  |  |  | False | P8810365 | P8810365 | True
| P | 8810371 | 88-MS-10001A Manifold Piping from Well G_20_4_P | 2"-P8810332-31441C4 | AML-88-PDFEED-PX-2365-00028-0001 | 88 | HC | N | M | 1719 | 151 | 21.3 | 983 | 983 | 0.013 | 0.04 | 11.7 | 1.6 | I | 2 | 31441C4 | 4140 | FV | 260 | 5 | CSS | HT | 50 | 80 | Electrical | Water | 7665 | PCS-11 | No | Yes(A) | Class-1b | Yes |  |  |  | InProcess | SST000AL0329-AC |  |  |  | False | P8810371 | P8810371 | True
| P | 8810372 | 88-MS-10001A Manifold Piping from Well H_23_4_P | 2''-P8810320-31441C4 | AML-88-PDFEED-PX-2365-00028-0001 | 88 | HC | N | M | 1719 | 151 | 21.3 | 983 | 983 | 0.013 | 0.04 | 11.7 | 1.6 | I | 2 | 31441C4 | 4140 | FV | 260 | 5 | CSS | HT | 50 | 80 | Electrical | Water | 7665 | PCS-11 | No | Yes(A) | Class-1b | Yes |  |  |  | InProcess | SST000AL0329-AC |  |  |  | False | P8810372 | P8810372 | True
| P | 8810373 | 88-MS-10001A Manifold Piping from Well G_19_5_P | 2"-P8810332-31441C4 | AML-88-PDFEED-PX-2365-00028-0001 | 88 | HC | N | M | 1719 | 151 | 21.3 | 983 | 983 | 0.013 | 0.04 | 11.7 | 1.6 | I | 2 | 31441C4 | 4140 | FV | 260 | 5 | CSS | HT | 50 | 80 | Electrical | Water | 7665 | PCS-11 | No | Yes(A) | Class-1b | Yes |  |  |  | InProcess | SST000AL0329-AC |  |  |  | False | P8810373 | P8810373 | True
| P | 8810374 | 88-MS-10001A Manifold Piping from Well H_22_4_P | 2''-P8810320-31441C4 | AML-88-PDFEED-PX-2365-00028-0001 | 88 | HC | N | M | 1719 | 151 | 21.3 | 983 | 983 | 0.013 | 0.04 | 11.7 | 1.6 | I | 2 | 31441C4 | 4140 | FV | 260 | 5 | CSS | HT | 50 | 80 | Electrical | Water | 7665 | PCS-11 | No | Yes(A) | Class-1b | Yes |  |  |  | InProcess | SST000AL0329-AC |  |  |  | False | P8810374 | P8810374 | True
| P | 8810375 | 88-MS-10001A Manifold Piping from Well G_20_5_P | 2"-P8810332-31441C4 | AML-88-PDFEED-PX-2365-00028-0001 | 88 | HC | N | M | 1719 | 151 | 21.3 | 983 | 983 | 0.013 | 0.04 | 11.7 | 1.6 | I | 2 | 31441C4 | 4140 | FV | 260 | 5 | CSS | HT | 50 | 80 | Electrical | Water | 7665 | PCS-11 | No | Yes(A) | Class-1b | Yes |  |  |  | InProcess | SST000AL0329-AC |  |  |  | False | P8810375 | P8810375 | True
| P | 8810376 | 88-MS-10001A Manifold Piping from Well H_23_5_P | 2''-P8810320-31441C4 | AML-88-PDFEED-PX-2365-00028-0001 | 88 | HC | N | M | 1719 | 151 | 21.3 | 983 | 983 | 0.013 | 0.04 | 11.7 | 1.6 | I | 2 | 31441C4 | 4140 | FV | 260 | 5 | CSS | HT | 50 | 80 | Electrical | Water | 7665 | PCS-11 | No | Yes(A) | Class-1b | Yes |  |  |  | InProcess | SST000AL0329-AC |  |  |  | False | P8810376 | P8810376 | True
| P | 8810378 | 88-MS-10001A Manifold Piping from Well H_22_5_P | 2''-P8810320-31441C4 | AML-88-PDFEED-PX-2365-00028-0001 | 88 | HC | N | M | 1719 | 151 | 21.3 | 983 | 983 | 0.013 | 0.04 | 11.7 | 1.6 | I | 2 | 31441C4 | 4140 | FV | 260 | 5 | CSS | HT | 50 | 80 | Electrical | Water | 7665 | PCS-11 | No | Yes(A) | Class-1b | Yes |  |  |  | InProcess | SST000AL0329-AC |  |  |  | False | P8810378 | P8810378 | True
| P | 8810241 | FL 4" M8810051 | 6"-P8810208-31441C4 | AML-88-PDFEED-PX-2365-00028-0003 | 88 | HC | N | M | 1719 | 151 | 21.3 | 983 | 983 | 0.013 | 0.018 | 11.7 | 0.5 | C | 4 | 31441C4 | 4140 | FV | 260 | 5 | CSS | PP | 50 |  | - | Water | 7665 | PCS-2 | No | Yes(A) | Class-1b | Yes |  |  |  | InProcess | SST000AL0329-AC |  |  |  | False | P8810241 |  | False
| P | 8810242 | FL 4" M8810056 | 6"-P8810309-31441C4 | AML-88-PDFEED-PX-2365-00028-0003 | 88 | HC | N | M | 1719 | 151 | 21.3 | 983 | 983 | 0.018 | 0.018 | 11.7 | 0.5 | C | 4 | 31441C4 | 4140 | FV | 260 | 5 | CSS | PP | 50 |  | - | Water | 7665 | PCS-2 | No | Yes(A) | Class-1b | Yes |  |  |  | InProcess | SST000AL0329-AC |  |  |  | False | P8810242 |  | False
| P | 8810243 | FL 4" M8810052 | 6"-P8810208-31441C4 | AML-88-PDFEED-PX-2365-00028-0003 | 88 | HC | N | M | 1719 | 151 | 21.3 | 983 | 983 | 0.013 | 0.018 | 11.7 | 0.5 | C | 4 | 31441C4 | 4140 | FV | 260 | 5 | CSS | PP | 50 |  | - | Water | 7665 | PCS-2 | No | Yes(A) | Class-1b | Yes |  |  |  | InProcess | SST000AL0329-AC |  |  |  | False | P8810243 |  | False
| P | 8810244 | FL 4" M8810057 | 6"-P8810309-31441C4 | AML-88-PDFEED-PX-2365-00028-0003 | 88 | HC | N | M | 1719 | 151 | 21.3 | 983 | 983 | 0.013 | 0.018 | 11.7 | 0.5 | C | 4 | 31441C4 | 4140 | FV | 260 | 5 | CSS | PP | 50 |  | - | Water | 7665 | PCS-2 | No | Yes(A) | Class-1b | Yes |  |  |  | InProcess | SST000AL0329-AC |  |  |  | False | P8810244 |  | False
| P | 8810245 | Spare Slot | 6"-P8810208-31441C4 | AML-88-PDFEED-PX-2365-00028-0003 | 88 | HC | N | M | 1719 | 151 | 21.3 | 983 | 983 | 0.013 | 0.018 | 11.7 | 0.5 | C | 4 | 31441C4 | 4140 | FV | 260 | 5 | CSS | PP | 50 |  | - | Water | 7665 | PCS-2 | No | Yes(A) | Class-1b | Yes |  |  |  | InProcess | SST000AL0329-AC |  |  |  | False | P8810245 |  | False
| P | 8810246 | FL 4" M8810058 | 6"-P8810309-31441C4 | AML-88-PDFEED-PX-2365-00028-0003 | 88 | HC | N | M | 1719 | 151 | 21.3 | 983 | 983 | 0.013 | 0.018 | 11.7 | 0.5 | C | 4 | 31441C4 | 4140 | FV | 260 | 5 | CSS | PP | 50 |  | - | Water | 7665 | PCS-2 | No | Yes(A) | Class-1b | Yes |  |  |  | InProcess | SST000AL0329-AC |  |  |  | False | P8810246 |  | False
| P | 8810247 | Spare Slot | 6"-P8810208-31441C4 | AML-88-PDFEED-PX-2365-00028-0003 | 88 | HC | N | M | 1719 | 151 | 21.3 | 983 | 983 | 0.013 | 0.018 | 11.7 | 0.5 | C | 4 | 31441C4 | 4140 | FV | 260 | 5 | CSS | PP | 50 |  | - | Water | 7665 | PCS-2 | No | Yes(A) | Class-1b | Yes |  |  |  | InProcess | SST000AL0329-AC |  |  |  | False | P8810247 |  | False
| P | 8810248 | Spare Slot | 6"-P8810309-31441C4 | AML-88-PDFEED-PX-2365-00028-0003 | 88 | HC | N | M | 1719 | 151 | 21.3 | 983 | 983 | 0.013 | 0.018 | 11.7 | 0.5 | C | 4 | 31441C4 | 4140 | FV | 260 | 5 | CSS | PP | 50 |  | - | Water | 7665 | PCS-2 | No | Yes(A) | Class-1b | Yes |  |  |  | InProcess | SST000AL0329-AC |  |  |  | False | P8810248 |  | False
| P | 8810249 | Spare Slot | 6"-P8810208-31441C4 | AML-88-PDFEED-PX-2365-00028-0003 | 88 | HC | N | M | 1719 | 151 | 21.3 | 983 | 983 | 0.013 | 0.018 | 11.7 | 0.5 | C | 4 | 31441C4 | 4140 | FV | 260 | 5 | CSS | PP | 50 |  | - | Water | 7665 | PCS-2 | No | Yes(A) | Class-1b | Yes |  |  |  | InProcess | SST000AL0329-AC |  |  |  | False | P8810249 |  | False
| P | 8810250 | Spare Slot | 6"-P8810309-31441C4 | AML-88-PDFEED-PX-2365-00028-0003 | 88 | HC | N | M | 1719 | 151 | 21.3 | 983 | 983 | 0.013 | 0.018 | 11.7 | 0.5 | C | 4 | 31441C4 | 4140 | FV | 260 | 5 | CSS | PP | 50 |  | - | Water | 7665 | PCS-2 | No | Yes(A) | Class-1b | Yes |  |  |  | InProcess | SST000AL0329-AC |  |  |  | False | P8810250 |  | False
| P | 8810251 | 4"-P8810241-31441C4 | 4"-P8810306-31441C4 | AML-88-PDFEED-PX-2365-00028-0003 | 88 | HC | N | M | 1719 | 151 | 21.3 | 983 | 983 | 0.013 | 0.018 | 11.7 | 0.5 | I | 4 | 31441C4 | 4140 | FV | 260 | 5 | CSS | PP | 50 |  | - | Water | 7665 | PCS-2 | No | Yes(A) | Class-1b | Yes |  |  |  | InProcess | SST000AL0329-AC |  |  |  | False | P8810251 |  | False
| P | 8810252 | 4"-P8810242-31441C4 | 4"-P8810251-31441C4 | AML-88-PDFEED-PX-2365-00028-0003 | 88 | HC | N | M | 1719 | 151 | 21.3 | 983 | 983 | 0.013 | 0.018 | 11.7 | 0.5 | I | 4 | 31441C4 | 4140 | FV | 260 | 5 | CSS | PP | 50 |  | - | Water | 7665 | PCS-2 | No | Yes(A) | Class-1b | Yes |  |  |  | InProcess | SST000AL0329-AC |  |  |  | False | P8810252 |  | False
| P | 8810253 | 4"-P8810243-31441C4 | 4"-P8810251-31441C4 | AML-88-PDFEED-PX-2365-00028-0003 | 88 | HC | N | M | 1719 | 151 | 21.3 | 983 | 983 | 0.013 | 0.018 | 11.7 | 0.5 | I | 4 | 31441C4 | 4140 | FV | 260 | 5 | CSS | PP | 50 |  | - | Water | 7665 | PCS-2 | No | Yes(A) | Class-1b | Yes |  |  |  | InProcess | SST000AL0329-AC |  |  |  | False | P8810253 |  | False
| P | 8810254 | 4"-P8810244-31441C4 | 4"-P8810252-31441C4 | AML-88-PDFEED-PX-2365-00028-0003 | 88 | HC | N | M | 1719 | 151 | 21.3 | 983 | 983 | 0.013 | 0.018 | 11.7 | 0.5 | I | 4 | 31441C4 | 4140 | FV | 260 | 5 | CSS | PP | 50 |  | - | Water | 7665 | PCS-2 | No | Yes(A) | Class-1b | Yes |  |  |  | InProcess | SST000AL0329-AC |  |  |  | False | P8810254 |  | False
| P | 8810255 | 4"-P8810245-31441C4 | 4"-P8810251-31441C4 | AML-88-PDFEED-PX-2365-00028-0003 | 88 | HC | N | M | 1719 | 151 | 21.3 | 983 | 983 | 0.013 | 0.018 | 11.7 | 0.5 | I | 4 | 31441C4 | 4140 | FV | 260 | 5 | CSS | PP | 50 |  | - | Water | 7665 | PCS-2 | No | Yes(A) | Class-1b | Yes |  |  |  | InProcess | SST000AL0329-AC |  |  |  | False | P8810255 |  | False
| P | 8810256 | 4"-P8810246-31441C4 | 4"-P8810252-31441C4 | AML-88-PDFEED-PX-2365-00028-0003 | 88 | HC | N | M | 1719 | 151 | 21.3 | 983 | 983 | 0.013 | 0.018 | 11.7 | 0.5 | I | 4 | 31441C4 | 4140 | FV | 260 | 5 | CSS | PP | 50 |  | - | Water | 7665 | PCS-2 | No | Yes(A) | Class-1b | Yes |  |  |  | InProcess | SST000AL0329-AC |  |  |  | False | P8810256 |  | False
| P | 8810257 | 4"-P8810247-31441C4 | 4"-P8810251-31441C4 | AML-88-PDFEED-PX-2365-00028-0003 | 88 | HC | N | M | 1719 | 151 | 21.3 | 983 | 983 | 0.013 | 0.018 | 11.7 | 0.5 | I | 4 | 31441C4 | 4140 | FV | 260 | 5 | CSS | PP | 50 |  | - | Water | 7665 | PCS-2 | No | Yes(A) | Class-1b | Yes |  |  |  | InProcess | SST000AL0329-AC |  |  |  | False | P8810257 |  | False
| P | 8810258 | 4"-P8810248-31441C4 | 4"-P8810252-31441C4 | AML-88-PDFEED-PX-2365-00028-0003 | 88 | HC | N | M | 1719 | 151 | 21.3 | 983 | 983 | 0.013 | 0.018 | 11.7 | 0.5 | I | 4 | 31441C4 | 4140 | FV | 260 | 5 | CSS | PP | 50 |  | - | Water | 7665 | PCS-2 | No | Yes(A) | Class-1b | Yes |  |  |  | InProcess | SST000AL0329-AC |  |  |  | False | P8810258 |  | False
| P | 8810259 | 4"-P8810249-31441C4 | 4"-P8810251-31441C4 | AML-88-PDFEED-PX-2365-00028-0003 | 88 | HC | N | M | 1719 | 151 | 21.3 | 983 | 983 | 0.013 | 0.018 | 11.7 | 0.5 | I | 4 | 31441C4 | 4140 | FV | 260 | 5 | CSS | PP | 50 |  | - | Water | 7665 | PCS-2 | No | Yes(A) | Class-1b | Yes |  |  |  | InProcess | SST000AL0329-AC |  |  |  | False | P8810259 |  | False
| P | 8810260 | 4"-P8810250-31441C4 | 4"-P8810252-31441C4 | AML-88-PDFEED-PX-2365-00028-0003 | 88 | HC | N | M | 1719 | 151 | 21.3 | 983 | 983 | 0.013 | 0.018 | 11.7 | 0.5 | I | 4 | 31441C4 | 4140 | FV | 260 | 5 | CSS | PP | 50 |  | - | Water | 7665 | PCS-2 | No | Yes(A) | Class-1b | Yes |  |  |  | InProcess | SST000AL0329-AC |  |  |  | False | P8810260 |  | False
| P | 8810294 | 1/2"-P8810234-33421 | 8''-P8810201-31441C4 | AML-88-PDFEED-PX-2365-00028-0002 | 88 | Chemical | N | L | 2000 | 60 | - | 1030 | - | - | - | 0.3 | 0.03 | C | 1/2 | 36620T3 | 4140 | FV | 82 | 5 | SA825 | - |  |  | - | Water | 7755 | N/A | No | Yes(A) | Class-1b | No |  |  |  | InProcess | SST000AL0329-AC |  |  |  | False | P8810294 | P8810294 | True
| P | 8810295 | 1/2"-P8810234-33421 | 4"-P8810203-31441C4 | AML-88-PDFEED-PX-2365-00028-0002 | 88 | Chemical | N | L | 2000 | 60 | - | 1030 | - | - | - | 0.015 | 0.04 | C | 1/2 | 36620T3 | 4140 | FV | 82 | 5 | SA825 | - |  |  | - | Water | 7755 | N/A | No | Yes(A) | Class-1b | No |  |  |  | InProcess | SST000AL0329-AC |  |  |  | False | P8810295 | P8810295 | True
| P | 8810296 | 1/2"-P8810233-33421 | 8''-P8810201-31441C4 | AML-88-PDFEED-PX-2365-00028-0002 | 88 | Chemical | N | L | 2000 | 60 | - | 950 | - | - | - | 0.06 | 0.1 | C | 1/2 | 36620T3 | 4140 | FV | 82 | 5 | SA825 | - |  |  | - | Water | 7755 | N/A | No | Yes(A) | Class-1b | No |  |  |  | InProcess | SST000AL0329-AC |  |  |  | False | P8810296 | P8810296 | True
| P | 8810297 | 1/2"-P8810233-33421 | 4"-P8810203-31441C4 | AML-88-PDFEED-PX-2365-00028-0002 | 88 | Chemical | N | L | 2000 | 60 | - | 950 | - | - | - | 0.003 | 0.01 | C | 1/2 | 36620T3 | 4140 | FV | 82 | 5 | SA825 | - |  |  | - | Water | 7755 | N/A | No | Yes(A) | Class-1b | No |  |  |  | InProcess | SST000AL0329-AC |  |  |  | False | P8810297 | P8810297 | True
| P | 8810234 | TP-8238 CI Skid Outlet | 88-UZV-10131 | AML-82-PDFEED-PX-2364-00020-0001 | 88 | Chemical | N | L | 2000 | 60 | - | 1030 | - | - | - | 0.0125 | 0.015 | C | 1/2 | 33421 | 4140 | FV | 82 | 5 | SS316L | - |  |  |  | Water | 7440 | TSA | No | Yes(A) | Class-1b | No |  |  |  | InProcess | SST000AL0329-AC |  |  |  | False | P8810234 | P8810234 | True
| P | 8810381 | 88-MS-10001B Manifold Piping from Well G_19_6P | 2"-P8810365-31441C4 | AML-88-PDFEED-PX-2365-00028-0003 | 88 | HC | N | M | 1719 | 151 | 21.3 | 983 | 983 | 0.013 | 0.04 | 11.7 | 1.55 | I | 2 | 31441C4 | 4140 | FV | 260 | 5 | CSS | HT | 50 | 80 | Electrical | Water | 7665 | PCS-11 | No | Yes(A) | Class-1b | Yes |  |  |  | InProcess | SST000AL0329-AC |  |  |  | False | P8810381 | P8810381 | True
| P | 8810382 | 88-MS-10001B Manifold Piping from Well H_23_6P | 2"-P8810333-31441C4 | AML-88-PDFEED-PX-2365-00028-0003 | 88 | HC | N | M | 1719 | 151 | 21.3 | 983 | 983 | 0.013 | 0.04 | 11.7 | 1.55 | I | 2 | 31441C4 | 4140 | FV | 260 | 5 | CSS | HT | 50 | 80 | Electrical | Water | 7665 | PCS-11 | No | Yes(A) | Class-1b | Yes |  |  |  | InProcess | SST000AL0329-AC |  |  |  | False | P8810382 | P8810382 | True
| P | 8810383 | 88-MS-10001B Manifold Piping from Well G_20_6P | 2"-P8810365-31441C4 | AML-88-PDFEED-PX-2365-00028-0003 | 88 | HC | N | M | 1719 | 151 | 21.3 | 983 | 983 | 0.013 | 0.04 | 11.7 | 1.55 | I | 2 | 31441C4 | 4140 | FV | 260 | 5 | CSS | HT | 50 | 80 | Electrical | Water | 7665 | PCS-11 | No | Yes(A) | Class-1b | Yes |  |  |  | InProcess | SST000AL0329-AC |  |  |  | False | P8810383 | P8810383 | True
| P | 8810384 | 88-MS-10001B Manifold Piping from Well H_22_6P | 2"-P8810333-31441C4 | AML-88-PDFEED-PX-2365-00028-0003 | 88 | HC | N | M | 1719 | 151 | 21.3 | 983 | 983 | 0.013 | 0.04 | 11.7 | 1.55 | I | 2 | 31441C4 | 4140 | FV | 260 | 5 | CSS | HT | 50 | 80 | Electrical | Water | 7665 | PCS-11 | No | Yes(A) | Class-1b | Yes |  |  |  | InProcess | SST000AL0329-AC |  |  |  | False | P8810384 | P8810384 | True
| P | 8810386 | 88-MS-10001B Manifold Piping from Well H_23_7P | 2"-P8810333-31441C4 | AML-88-PDFEED-PX-2365-00028-0003 | 88 | HC | N | M | 1719 | 151 | 21.3 | 983 | 983 | 0.013 | 0.04 | 11.7 | 1.55 | I | 2 | 31441C4 | 4140 | FV | 260 | 5 | CSS | HT | 50 | 80 | Electrical | Water | 7665 | PCS-11 | No | Yes(A) | Class-1b | Yes |  |  |  | InProcess | SST000AL0329-AC |  |  |  | False | P8810386 | P8810386 | True
| P | 8810211 | FL-4"-M8810041 | 6"-P8810231-31441C4 | AML-88-PDFEED-PX-2365-00028-0001 | 88 | HC | N | M | 1719 | 151 | 21.3 | 983 | 983 | 0.013 | 0.018 | 11.7 | 0.5 | C | 4 | 31441C4 | 4140 | FV | 260 | 5 | CSS | PP | 50 |  | - | Water | 7665 | PCS-2 | No | Yes(A) | Class-1b | Yes |  |  |  | InProcess | SST000AL0329-AC |  |  |  | False | P8810211 | P8810211 | True
| P | 8810212 | FL-4"-M8810046 | 6"-P8810232-31441C4 | AML-88-PDFEED-PX-2365-00028-0001 | 88 | HC | N | M | 1719 | 151 | 21.3 | 983 | 983 | 0.013 | 0.018 | 11.7 | 0.5 | C | 4 | 31441C4 | 4140 | FV | 260 | 5 | CSS | PP | 50 |  | - | Water | 7665 | PCS-2 | No | Yes(A) | Class-1b | Yes |  |  |  | InProcess | SST000AL0329-AC |  |  |  | False | P8810212 | P8810212 | True
| P | 8810213 | FL-4"-M8810042 | 6"-P8810231-31441C4 | AML-88-PDFEED-PX-2365-00028-0001 | 88 | HC | N | M | 1719 | 151 | 21.3 | 983 | 983 | 0.013 | 0.018 | 11.7 | 0.5 | C | 4 | 31441C4 | 4140 | FV | 260 | 5 | CSS | PP | 50 |  | - | Water | 7665 | PCS-2 | No | Yes(A) | Class-1b | Yes |  |  |  | InProcess | SST000AL0329-AC |  |  |  | False | P8810213 | P8810213 | True
| P | 8810214 | FL-4"-M8810047 | 6"-P8810232-31441C4 | AML-88-PDFEED-PX-2365-00028-0001 | 88 | HC | N | M | 1719 | 151 | 21.3 | 983 | 983 | 0.013 | 0.018 | 11.7 | 0.5 | C | 4 | 31441C4 | 4140 | FV | 260 | 5 | CSS | PP | 50 |  | - | Water | 7665 | PCS-2 | No | Yes(A) | Class-1b | Yes |  |  |  | InProcess | SST000AL0329-AC |  |  |  | False | P8810214 | P8810214 | True
| P | 8810215 | FL-4"-M8810043 | 6"-P8810231-31441C4 | AML-88-PDFEED-PX-2365-00028-0001 | 88 | HC | N | M | 1719 | 151 | 21.3 | 983 | 983 | 0.013 | 0.018 | 11.7 | 0.5 | C | 4 | 31441C4 | 4140 | FV | 260 | 5 | CSS | PP | 50 |  | - | Water | 7665 | PCS-2 | No | Yes(A) | Class-1b | Yes |  |  |  | InProcess | SST000AL0329-AC |  |  |  | False | P8810215 | P8810215 | True
| P | 8810216 | FL-4"-M8810048 | 6"-P8810232-31441C4 | AML-88-PDFEED-PX-2365-00028-0001 | 88 | HC | N | M | 1719 | 151 | 21.3 | 983 | 983 | 0.013 | 0.018 | 11.7 | 0.5 | C | 4 | 31441C4 | 4140 | FV | 260 | 5 | CSS | PP | 50 |  | - | Water | 7665 | PCS-2 | No | Yes(A) | Class-1b | Yes |  |  |  | InProcess | SST000AL0329-AC |  |  |  | False | P8810216 | P8810216 | True
| P | 8810217 | Spare Slot | 6"-P8810231-31441C4 | AML-88-PDFEED-PX-2365-00028-0001 | 88 | HC | N | M | 1719 | 151 | 21.3 | 983 | 983 | 0.013 | 0.018 | 11.7 | 0.5 | C | 4 | 31441C4 | 4140 | FV | 260 | 5 | CSS | PP | 50 |  | - | Water | 7665 | PCS-2 | No | Yes(A) | Class-1b | Yes |  |  |  | InProcess | SST000AL0329-AC |  |  |  | False | P8810217 | P8810217 | True
| P | 8810218 | FL-4"-M8810049 | 6"-P8810232-31441C4 | AML-88-PDFEED-PX-2365-00028-0001 | 88 | HC | N | M | 1719 | 151 | 21.3 | 983 | 983 | 0.013 | 0.018 | 11.7 | 0.5 | C | 4 | 31441C4 | 4140 | FV | 260 | 5 | CSS | PP | 50 |  | - | Water | 7665 | PCS-2 | No | Yes(A) | Class-1b | Yes |  |  |  | InProcess | SST000AL0329-AC |  |  |  | False | P8810218 | P8810218 | True
| P | 8810219 | Spare Slot | 6"-P8810231-31441C4 | AML-88-PDFEED-PX-2365-00028-0001 | 88 | HC | N | M | 1719 | 151 | 21.3 | 983 | 983 | 0.013 | 0.018 | 11.7 | 0.5 | C | 4 | 31441C4 | 4140 | FV | 260 | 5 | CSS | PP | 50 |  | - | Water | 7665 | PCS-2 | No | Yes(A) | Class-1b | Yes |  |  |  | InProcess | SST000AL0329-AC |  |  |  | False | P8810219 | P8810219 | True
| P | 8810220 | Spare Slot | 6"-P8810232-31441C4 | AML-88-PDFEED-PX-2365-00028-0001 | 88 | HC | N | M | 1719 | 151 | 21.3 | 983 | 983 | 0.013 | 0.018 | 11.7 | 0.5 | C | 4 | 31441C4 | 4140 | FV | 260 | 5 | CSS | PP | 50 |  | - | Water | 7665 | PCS-2 | No | Yes(A) | Class-1b | Yes |  |  |  | InProcess | SST000AL0329-AC |  |  |  | False | P8810220 | P8810220 | True
| P | 8810222 | 4"-P8810212-31441C4 | 4"-P8810203-31441C4 | AML-88-PDFEED-PX-2365-00028-0001 | 88 | HC | N | M | 1719 | 151 | 21.3 | 983 | 983 | 0.013 | 0.018 | 11.7 | 0.5 | I | 4 | 31441C4 | 4140 | FV | 260 | 5 | CSS | PP | 50 |  | - | Water | 7665 | PCS-2 | No | Yes(A) | Class-1b | Yes |  |  |  | InProcess | SST000AL0329-AC |  |  |  | False | P8810222 | P8810222 | True
| P | 8810223 | 4"-P8810213-31441C4 | 4"-P8810221-31441C4 | AML-88-PDFEED-PX-2365-00028-0001 | 88 | HC | N | M | 1719 | 151 | 21.3 | 983 | 983 | 0.013 | 0.018 | 11.7 | 0.5 | I | 4 | 31441C4 | 4140 | FV | 260 | 5 | CSS | PP | 50 |  | - | Water | 7665 | PCS-2 | No | Yes(A) | Class-1b | Yes |  |  |  | InProcess | SST000AL0329-AC |  |  |  | False | P8810223 | P8810223 | True
| P | 8810224 | 4"-P8810214-31441C4 | 4"-P8810222-31441C4 | AML-88-PDFEED-PX-2365-00028-0001 | 88 | HC | N | M | 1719 | 151 | 21.3 | 983 | 983 | 0.013 | 0.018 | 11.7 | 0.5 | I | 4 | 31441C4 | 4140 | FV | 260 | 5 | CSS | PP | 50 |  | - | Water | 7665 | PCS-2 | No | Yes(A) | Class-1b | Yes |  |  |  | InProcess | SST000AL0329-AC |  |  |  | False | P8810224 | P8810224 | True
| P | 8810225 | 4"-P8810215-31441C4 | 4"-P8810221-31441C4 | AML-88-PDFEED-PX-2365-00028-0001 | 88 | HC | N | M | 1719 | 151 | 21.3 | 983 | 983 | 0.013 | 0.018 | 11.7 | 0.5 | I | 4 | 31441C4 | 4140 | FV | 260 | 5 | CSS | PP | 50 |  | - | Water | 7665 | PCS-2 | No | Yes(A) | Class-1b | Yes |  |  |  | InProcess | SST000AL0329-AC |  |  |  | False | P8810225 | P8810225 | True
| P | 8810226 | 4"-P8810216-31441C4 | 4"-P8810222-31441C4 | AML-88-PDFEED-PX-2365-00028-0001 | 88 | HC | N | M | 1719 | 151 | 21.3 | 983 | 983 | 0.013 | 0.018 | 11.7 | 0.5 | I | 4 | 31441C4 | 4140 | FV | 260 | 5 | CSS | PP | 50 |  | - | Water | 7665 | PCS-2 | No | Yes(A) | Class-1b | Yes |  |  |  | InProcess | SST000AL0329-AC |  |  |  | False | P8810226 | P8810226 | True
| P | 8810227 | 4"-P8810217-31441C4 | 4"-P8810221-31441C4 | AML-88-PDFEED-PX-2365-00028-0001 | 88 | HC | N | M | 1719 | 151 | 21.3 | 983 | 983 | 0.013 | 0.018 | 11.7 | 0.5 | I | 4 | 31441C4 | 4140 | FV | 260 | 5 | CSS | PP | 50 |  | - | Water | 7665 | PCS-2 | No | Yes(A) | Class-1b | Yes |  |  |  | InProcess | SST000AL0329-AC |  |  |  | False | P8810227 | P8810227 | True
| P | 8810228 | 4"-P8810218-31441C4 | 4"-P8810222-31441C4 | AML-88-PDFEED-PX-2365-00028-0001 | 88 | HC | N | M | 1719 | 151 | 21.3 | 983 | 983 | 0.013 | 0.018 | 11.7 | 0.5 | I | 4 | 31441C4 | 4140 | FV | 260 | 5 | CSS | PP | 50 |  | - | Water | 7665 | PCS-2 | No | Yes(A) | Class-1b | Yes |  |  |  | InProcess | SST000AL0329-AC |  |  |  | False | P8810228 | P8810228 | True
| P | 8810229 | 4"-P8810219-31441C4 | 4"-P8810221-31441C4 | AML-88-PDFEED-PX-2365-00028-0001 | 88 | HC | N | M | 1719 | 151 | 21.3 | 983 | 983 | 0.013 | 0.018 | 11.7 | 0.5 | I | 4 | 31441C4 | 4140 | FV | 260 | 5 | CSS | PP | 50 |  | - | Water | 7665 | PCS-2 | No | Yes(A) | Class-1b | Yes |  |  |  | InProcess | SST000AL0329-AC |  |  |  | False | P8810229 | P8810229 | True
| P | 8810230 | 4"-P8810220-31441C4 | 4"-P8810222-31441C4 | AML-88-PDFEED-PX-2365-00028-0001 | 88 | HC | N | M | 1719 | 151 | 21.3 | 983 | 983 | 0.013 | 0.018 | 11.7 | 0.5 | I | 4 | 31441C4 | 4140 | FV | 260 | 5 | CSS | PP | 50 |  | - | Water | 7665 | PCS-2 | No | Yes(A) | Class-1b | Yes |  |  |  | InProcess | SST000AL0329-AC |  |  |  | False | P8810230 | P8810230 | True
| P | 8810231 | 88-MS-10001A Production Header | 8"-P8810201-31441C4 | AML-88-PDFEED-PX-2365-00028-0001 | 88 | HC | N | M | 1719 | 151 | 21.3 | 983 | 983 | 0.013 | 0.09 | 58.5 | 1 | C | 6 | 31441C4 | 4140 | FV | 260 | 5 | CSS | PP | 50 |  |  | Water | 7665 | PCS-2 | No | Yes(A) | Class-1b | Yes |  |  |  | InProcess | SST000AL0329-AC |  |  |  | False | P8810231 | P8810231 | True
| P | 8810232 | 88-MS-10001A Production Header | 8"-P8810201-31441C4 | AML-88-PDFEED-PX-2365-00028-0001 | 88 | HC | N | M | 1719 | 151 | 21.3 | 983 | 983 | 0.013 | 0.09 | 58.5 | 1 | C | 6 | 31441C4 | 4140 | FV | 260 | 5 | CSS | PP | 50 |  |  | Water | 7665 | PCS-2 | No | Yes(A) | Class-1b | Yes |  |  |  | InProcess | SST000AL0329-AC |  |  |  | False | P8810232 | P8810232 | True
| P | 8810150 | TP-8250 CI Skid Outlet | 88-UZV-10034 | AML-82-PDFEED-PX-2364-00019-0001 | 88 | Chemical | N | L | 2000 | 60 | - | 950 | - | - | - | 0.0025 | 0.003 | C | 1/2 | 33421 | 4140 | FV | 82 | 5 | SS316L | - |  |  |  | Water | 7440 | TSA | No | No | Class-1b | No |  |  |  |  | SST000AL0329-AC |  |  |  | False | P8810150 | P8811X30 | True
| P | 8210062 | CI Filling coupling (82YQC-10016) | TP-8249 Filling Line | AML-82-PDFEED-PX-2364-00019-0001 | 82 | Chemical | N | L | ATM | 60 | - | 950 | - | - | - | 2 | 0.24 | I | 2 | 13421 | 700 | FV | 82 | 5 | SS316L | - |  |  |  | Water | 2850 | N/A | No | No | Class-3c | Yes |  |  |  |  | SST000AL0329-AC |  |  |  | False | P8210062 | P8210X62 | True
| P | 8810149 | TP-8246 CI Skid Outlet | 88-UZV-10031 | AML-82-PDFEED-PX-2364-00021-0001 | 88 | Chemical | N | L | 2000 | 60 | - | 1030 | - | - | - | 0.0125 | 0.015 | C | 1/2 | 33421 | 4140 | FV | 82 | 5 | SS316L | - |  |  |  | Water | 7440 | TSA | No | Yes(A) | Class-1b | No |  |  |  |  | SST000AL0329-AC |  |  |  | False | P8810149 |  | False
| P | 8210063 | CI Filling coupling (82YQC-10018) | TP-8245 Filling Line | AML-82-PDFEED-PX-2364-00021-0001 | 82 | Chemical | N | L | ATM | 60 | - | 1030 | - | - | - | 4 | 0.47 | I | 2 | 13421 | 700 | FV | 82 | 5 | SS316L | - |  |  |  | Water | 2850 | N/A | No | Yes(A) | Class-3c | Yes |  |  |  |  | SST000AL0329-AC |  |  |  | False | P8210063 | P8210063 | True
| P | 8810191 | 88-MS-10002 Manifold Piping from Well E_14_5_P | 2"-P8810153-31441C4 | AML-88-PDFEED-PX-2365-00032-0001 | 88 | HC | N | M | 1719 | 151 | 21.3 | 983 | 983 | 0.013 | 0.04 | 11.7 | 1.55 | I | 2 | 31441C4 | 4140 | FV | 260 | 5 | CSS | HT | 50 | 80 | Electrical | Water | 7665 | PCS-11 | No | Yes(A) | Class-1b | Yes |  |  |  |  | SST000AL0329-AC |  |  |  | False | P8810191 | P8810191 | True
| P | 8810192 | 88-MS-10002 Manifold Piping from Well F_17_5_P | 2"-P8810140-31441C4 | AML-88-PDFEED-PX-2365-00032-0001 | 88 | HC | N | M | 1719 | 151 | 21.3 | 983 | 983 | 0.013 | 0.04 | 11.7 | 1.55 | I | 2 | 31441C4 | 4140 | FV | 260 | 5 | CSS | HT | 50 | 80 | Electrical | Water | 7665 | PCS-11 | No | Yes(A) | Class-1b | Yes |  |  |  |  | SST000AL0329-AC |  |  |  | False | P8810192 | P8810192 | True
| P | 8810193 | 88-MS-10002 Manifold Piping from Well E_13_6_P | 2"-P8810153-31441C4 | AML-88-PDFEED-PX-2365-00032-0001 | 88 | HC | N | M | 1719 | 151 | 21.3 | 983 | 983 | 0.013 | 0.04 | 11.7 | 1.55 | I | 2 | 31441C4 | 4140 | FV | 260 | 5 | CSS | HT | 50 | 80 | Electrical | Water | 7665 | PCS-11 | No | Yes(A) | Class-1b | Yes |  |  |  |  | SST000AL0329-AC |  |  |  | False | P8810193 | P8810193 | True
| P | 8810194 | 88-MS-10002 Manifold Piping from Well F_16_5_P | 2"-P8810140-31441C4 | AML-88-PDFEED-PX-2365-00032-0001 | 88 | HC | N | M | 1719 | 151 | 21.3 | 983 | 983 | 0.013 | 0.04 | 11.7 | 1.55 | I | 2 | 31441C4 | 4140 | FV | 260 | 5 | CSS | HT | 50 | 80 | Electrical | Water | 7665 | PCS-11 | No | Yes(A) | Class-1b | Yes |  |  |  |  | SST000AL0329-AC |  |  |  | False | P8810194 | P8810194 | True
| P | 8810195 | 88-MS-10002 Manifold Piping from Well E_14_6_P | 2"-P8810153-31441C4 | AML-88-PDFEED-PX-2365-00032-0001 | 88 | HC | N | M | 1719 | 151 | 21.3 | 983 | 983 | 0.013 | 0.04 | 11.7 | 1.55 | I | 2 | 31441C4 | 4140 | FV | 260 | 5 | CSS | HT | 50 | 80 | Electrical | Water | 7665 | PCS-11 | No | Yes(A) | Class-1b | Yes |  |  |  |  | SST000AL0329-AC |  |  |  | False | P8810195 | P8810195 | True
| P | 8810196 | 88-MS-10002 Manifold Piping from Well F_17_6_P | 2"-P8810140-31441C4 | AML-88-PDFEED-PX-2365-00032-0001 | 88 | HC | N | M | 1719 | 151 | 21.3 | 983 | 983 | 0.013 | 0.04 | 11.7 | 1.55 | I | 2 | 31441C4 | 4140 | FV | 260 | 5 | CSS | HT | 50 | 80 | Electrical | Water | 7665 | PCS-11 | No | Yes(A) | Class-1b | Yes |  |  |  |  | SST000AL0329-AC |  |  |  | False | P8810196 | P8810196 | True
| P | 8810198 | 88-MS-10002 Manifold Piping from Well F_16_6_P | 2"-P8810140-31441C4 | AML-88-PDFEED-PX-2365-00032-0001 | 88 | HC | N | M | 1719 | 151 | 21.3 | 983 | 983 | 0.013 | 0.04 | 11.7 | 1.55 | I | 2 | 31441C4 | 4140 | FV | 260 | 5 | CSS | HT | 50 | 80 | Electrical | Water | 7665 | PCS-11 | No | Yes(A) | Class-1b | Yes |  |  |  |  | SST000AL0329-AC |  |  |  | False | P8810198 |  | False
| P | 8810031 | FL 4" M8810031 | 6"-P8810051-31441C4 | AML-88-PDFEED-PX-2365-00032-0001 | 88 | HC | N | M | 1719 | 151 | 21.3 | 983 | 983 | 0.013 | 0.018 | 11.7 | 0.5 | C | 4 | 31441C4 | 4140 | FV | 260 | 5 | CSS | PP | 50 |  |  | Water | 7665 | PCS-2 | No | Yes(A) | Class-1b | Yes |  |  |  |  | SST000AL0329-AC |  |  |  | False | P8810031 | P8810031 | True
| P | 8810032 | FL-4"-M8810035 | 6"-P8810052-31441C4 | AML-88-PDFEED-PX-2365-00032-0001 | 88 | HC | N | M | 1719 | 151 | 21.3 | 983 | 983 | 0.013 | 0.018 | 11.7 | 0.5 | C | 4 | 31441C4 | 4140 | FV | 260 | 5 | CSS | PP | 50 |  |  | Water | 7665 | PCS-2 | No | Yes(A) | Class-1b | Yes |  |  |  |  | SST000AL0329-AC |  |  |  | False | P8810032 | P8810032 | True
| P | 8810033 | FL 4" M8810032 | 6"-P8810051-31441C4 | AML-88-PDFEED-PX-2365-00032-0001 | 88 | HC | N | M | 1719 | 151 | 21.3 | 983 | 983 | 0.013 | 0.018 | 11.7 | 0.5 | C | 4 | 31441C4 | 4140 | FV | 260 | 5 | CSS | PP | 50 |  |  | Water | 7665 | PCS-2 | No | Yes(A) | Class-1b | Yes |  |  |  |  | SST000AL0329-AC |  |  |  | False | P8810033 | P8810033 | True
| P | 8810034 | FL-4"-M8810036 | 6"-P8810052-31441C4 | AML-88-PDFEED-PX-2365-00032-0001 | 88 | HC | N | M | 1719 | 151 | 21.3 | 983 | 983 | 0.013 | 0.018 | 11.7 | 0.5 | C | 4 | 31441C4 | 4140 | FV | 260 | 5 | CSS | PP | 50 |  |  | Water | 7665 | PCS-2 | No | Yes(A) | Class-1b | Yes |  |  |  |  | SST000AL0329-AC |  |  |  | False | P8810034 | P8810034 | True
| P | 8810035 | FL-4"-M8810033 | 6"-P8810051-31441C4 | AML-88-PDFEED-PX-2365-00032-0001 | 88 | HC | N | M | 1719 | 151 | 21.3 | 983 | 983 | 0.013 | 0.018 | 11.7 | 0.5 | C | 4 | 31441C4 | 4140 | FV | 260 | 5 | CSS | PP | 50 |  |  | Water | 7665 | PCS-2 | No | Yes(A) | Class-1b | Yes |  |  |  |  | SST000AL0329-AC |  |  |  | False | P8810035 | P8810035 | True
| P | 8810036 | FL-4"-M8810038 | 6"-P8810052-31441C4 | AML-88-PDFEED-PX-2365-00032-0001 | 88 | HC | N | M | 1719 | 151 | 21.3 | 983 | 983 | 0.013 | 0.018 | 11.7 | 0.5 | C | 4 | 31441C4 | 4140 | FV | 260 | 5 | CSS | PP | 50 |  |  | Water | 7665 | PCS-2 | No | Yes(A) | Class-1b | Yes |  |  |  |  | SST000AL0329-AC |  |  |  | False | P8810036 | P8810036 | True
| P | 8810037 | Spare Slot | 6"-P8810051-31441C4 | AML-88-PDFEED-PX-2365-00032-0001 | 88 | HC | N | M | 1719 | 151 | 21.3 | 983 | 983 | 0.013 | 0.018 | 11.7 | 0.5 | C | 4 | 31441C4 | 4140 | FV | 260 | 5 | CSS | PP | 50 |  |  | Water | 7665 | PCS-2 | No | Yes(A) | Class-1b | Yes |  |  |  |  | SST000AL0329-AC |  |  |  | False | P8810037 | P8810037 | True
| P | 8810038 | FL-4"-M8810039 | 6"-P8810052-31441C4 | AML-88-PDFEED-PX-2365-00032-0001 | 88 | HC | N | M | 1719 | 151 | 21.3 | 983 | 983 | 0.013 | 0.018 | 11.7 | 0.5 | C | 4 | 31441C4 | 4140 | FV | 260 | 5 | CSS | PP | 50 |  |  | Water | 7665 | PCS-2 | No | Yes(A) | Class-1b | Yes |  |  |  |  | SST000AL0329-AC |  |  |  | False | P8810038 | P8810038 | True
| P | 8810039 | Spare Slot | 6"-P8810051-31441C4 | AML-88-PDFEED-PX-2365-00032-0001 | 88 | HC | N | M | 1719 | 151 | 21.3 | 983 | 983 | 0.013 | 0.018 | 11.7 | 0.5 | C | 4 | 31441C4 | 4140 | FV | 260 | 5 | CSS | PP | 50 |  |  | Water | 7665 | PCS-2 | No | Yes(A) | Class-1b | Yes |  |  |  |  | SST000AL0329-AC |  |  |  | False | P8810039 | P8810039 | True
| P | 8810040 | FL-4"-M8810040 | 6"-P8810052-31441C4 | AML-88-PDFEED-PX-2365-00032-0001 | 88 | HC | N | M | 1719 | 151 | 21.3 | 983 | 983 | 0.013 | 0.018 | 11.7 | 0.5 | C | 4 | 31441C4 | 4140 | FV | 260 | 5 | CSS | PP | 50 |  |  | Water | 7665 | PCS-2 | No | Yes(A) | Class-1b | Yes |  |  |  |  | SST000AL0329-AC |  |  |  | False | P8810040 | P8810040 | True
| P | 8810042 | 4"-P8810032-31441C4 | 4"-P8810023-31441C4 | AML-88-PDFEED-PX-2365-00032-0001 | 88 | HC | N | M | 1719 | 151 | 21.3 | 983 | 983 | 0.013 | 0.018 | 11.7 | 0.5 | I | 4 | 31441C4 | 4140 | FV | 260 | 5 | CSS | PP | 50 |  |  | Water | 7665 | PCS-2 | No | Yes(A) | Class-1b | Yes |  |  |  |  | SST000AL0329-AC |  |  |  | False | P8810042 | P8810042 | True
| P | 8810043 | 4"-P8810033-31441C4 | 4"-P8810023-31441C4 | AML-88-PDFEED-PX-2365-00032-0001 | 88 | HC | N | M | 1719 | 151 | 21.3 | 983 | 983 | 0.013 | 0.018 | 11.7 | 0.5 | I | 4 | 31441C4 | 4140 | FV | 260 | 5 | CSS | PP | 50 |  |  | Water | 7665 | PCS-2 | No | Yes(A) | Class-1b | Yes |  |  |  |  | SST000AL0329-AC |  |  |  | False | P8810043 | P8810043 | True
| P | 8810044 | 4"-P8810034-31441C4 | 4"-P8810023-31441C4 | AML-88-PDFEED-PX-2365-00032-0001 | 88 | HC | N | M | 1719 | 151 | 21.3 | 983 | 983 | 0.013 | 0.018 | 11.7 | 0.5 | I | 4 | 31441C4 | 4140 | FV | 260 | 5 | CSS | PP | 50 |  |  | Water | 7665 | PCS-2 | No | Yes(A) | Class-1b | Yes |  |  |  |  | SST000AL0329-AC |  |  |  | False | P8810044 | P8810044 | True
| P | 8810045 | 4"-P8810035-31441C4 | 4"-P8810023-31441C4 | AML-88-PDFEED-PX-2365-00032-0001 | 88 | HC | N | M | 1719 | 151 | 21.3 | 983 | 983 | 0.013 | 0.018 | 11.7 | 0.5 | I | 4 | 31441C4 | 4140 | FV | 260 | 5 | CSS | PP | 50 |  |  | Water | 7665 | PCS-2 | No | Yes(A) | Class-1b | Yes |  |  |  |  | SST000AL0329-AC |  |  |  | False | P8810045 | P8810045 | True
| P | 8810046 | 4"-P8810036-31441C4 | 4"-P8810023-31441C4 | AML-88-PDFEED-PX-2365-00032-0001 | 88 | HC | N | M | 1719 | 151 | 21.3 | 983 | 983 | 0.013 | 0.018 | 11.7 | 0.5 | I | 4 | 31441C4 | 4140 | FV | 260 | 5 | CSS | PP | 50 |  |  | Water | 7665 | PCS-2 | No | Yes(A) | Class-1b | Yes |  |  |  |  | SST000AL0329-AC |  |  |  | False | P8810046 | P8810046 | True
| P | 8810047 | 4"-P8810037-31441C4 | 4"-P8810023-31441C4 | AML-88-PDFEED-PX-2365-00032-0001 | 88 | HC | N | M | 1719 | 151 | 21.3 | 983 | 983 | 0.013 | 0.018 | 11.7 | 0.5 | I | 4 | 31441C4 | 4140 | FV | 260 | 5 | CSS | PP | 50 |  |  | Water | 7665 | PCS-2 | No | Yes(A) | Class-1b | Yes |  |  |  |  | SST000AL0329-AC |  |  |  | False | P8810047 | P8810047 | True
| P | 8810048 | 4"-P8810038-31441C4 | 4"-P8810023-31441C4 | AML-88-PDFEED-PX-2365-00032-0001 | 88 | HC | N | M | 1719 | 151 | 21.3 | 983 | 983 | 0.013 | 0.018 | 11.7 | 0.5 | I | 4 | 31441C4 | 4140 | FV | 260 | 5 | CSS | PP | 50 |  |  | Water | 7665 | PCS-2 | No | Yes(A) | Class-1b | Yes |  |  |  |  | SST000AL0329-AC |  |  |  | False | P8810048 | P8810048 | True
| P | 8810049 | 4"-P8810039-31441C4 | 4"-P8810023-31441C4 | AML-88-PDFEED-PX-2365-00032-0001 | 88 | HC | N | M | 1719 | 151 | 21.3 | 983 | 983 | 0.013 | 0.018 | 11.7 | 0.5 | I | 4 | 31441C4 | 4140 | FV | 260 | 5 | CSS | PP | 50 |  |  | Water | 7665 | PCS-2 | No | Yes(A) | Class-1b | Yes |  |  |  |  | SST000AL0329-AC |  |  |  | False | P8810049 | P8810049 | True
| P | 8810050 | 4"-P8810040-31441C4 | 4"-P8810023-31441C4 | AML-88-PDFEED-PX-2365-00032-0001 | 88 | HC | N | M | 1719 | 151 | 21.3 | 983 | 983 | 0.013 | 0.018 | 11.7 | 0.5 | I | 4 | 31441C4 | 4140 | FV | 260 | 5 | CSS | PP | 50 |  |  | Water | 7665 | PCS-2 | No | Yes(A) | Class-1b | Yes |  |  |  |  | SST000AL0329-AC |  |  |  | False | P8810050 | P8810050 | True
| P | 8810051 | 88-MS-10002 Production Header | 8"-P8810021-31441C4 | AML-88-PDFEED-PX-2365-00032-0001 | 88 | HC | N | M | 1719 | 151 | 21.3 | 983 | 983 | 0.013 | 0.09 | 58.5 | 1 | C | 6 | 31441C4 | 4140 | FV | 260 | 5 | CSS | PP | 50 |  |  | Water | 7665 | PCS-2 | No | Yes(A) | Class-1b | Yes |  |  |  |  | SST000AL0329-AC |  |  |  | False | P8810051 | P8810051 | True
| P | 8810052 | 88-MS-10002 Production Header | 8"-P8810021-31441C4 | AML-88-PDFEED-PX-2365-00032-0001 | 88 | HC | N | M | 1719 | 151 | 21.3 | 983 | 983 | 0.013 | 0.09 | 58.5 | 1 | C | 6 | 31441C4 | 4140 | FV | 260 | 5 | CSS | PP | 50 |  |  | Water | 7665 | PCS-2 | No | Yes(A) | Class-1b | Yes |  |  |  |  | SST000AL0329-AC |  |  |  | False | P8810052 | P8810052 | True
| P | 8810114 | 1/2"-P8810149-33421 | 8"-P8810021-31441C4 | AML-88-PDFEED-PX-2365-00032-0002 | 88 | Chemical | N | L | 2000 | 60 | - | 1030 | - | - | - | 0.3 | 0.03 | C | 1/2 | 36620T3 | 4140 | FV | 260 | 5 | SA825 | - |  |  |  | Water | 7755 | N/A | No | Yes(A) | Class-1b | No |  |  |  |  | SST000AL0329-AC |  |  |  | False | P8810114 | P8810114 | True
| P | 8810115 | 1/2"-P8810149-33421 | 4"-P8810023-31441C4 | AML-88-PDFEED-PX-2365-00032-0002 | 88 | Chemical | N | L | 2000 | 60 | - | 1030 | - | - | - | 0.015 | 0.04 | C | 1/2 | 36620T3 | 4140 | FV | 260 | 5 | SA825 | - |  |  |  | Water | 7755 | N/A | No | Yes(A) | Class-1b | No |  |  |  |  | SST000AL0329-AC |  |  |  | False | P8810115 | P8810115 | True
| P | 8810116 | 1/2"-P8810150-33421 | 8"-P8810021-31441C4 | AML-88-PDFEED-PX-2365-00032-0002 | 88 | Chemical | N | L | 2000 | 60 | - | 950 | - | - | - | 0.06 | 0.1 | C | 1/2 | 36620T3 | 4140 | FV | 260 | 5 | SA825 | - |  |  |  | Water | 7755 | N/A | No | Yes(A) | Class-1b | No |  |  |  |  | SST000AL0329-AC |  |  |  | False | P8810116 | P8810116 | True
| P | 8810117 | 1/2"-P8810150-33421 | 4"-P8810023-31441C4 | AML-88-PDFEED-PX-2365-00032-0002 | 88 | Chemical | N | L | 2000 | 60 | - | 950 | - | - | - | 0.003 | 0.01 | C | 1/2 | 36620T3 | 4140 | FV | 260 | 5 | SA825 | - |  |  |  | Water | 7755 | N/A | No | Yes(A) | Class-1b | No |  |  |  |  | SST000AL0329-AC |  |  |  | False | P8810117 | P8810117 | True
| P | 8810140 | 2"-W8811308-33421 | 88-SC-10041 | AML-88-PDFEED-PX-2365-00043-0001 | 88 | HC | N | M | 1719 | 151 | 21.3 | 983 | 983 | 0.013 | 0.04 | 11.7 | 1.55 | I | 2 | 31441C4 | 4140 | FV | 260 | 5 | CSS | HT | 50 | 80 | Electrical | Water | 7665 | PCS-11 | No | Yes(A) | Class-1b | Yes |  |  |  |  | SST000AL0329-AC |  |  |  | False | P8810140 |  | False
| P | 8810153 | 2"-P8810140-33421 | 2"-P8810140-33421 | AML-88-PDFEED-PX-2365-00043-0001 | 88 | HC | N | M | 1719 | 151 | 21.3 | 983 | 983 | 0.013 | 0.04 | 11.7 | 1.55 | I | 2 | 31441C4 | 4140 | FV | 260 | 5 | CSS | HT | 50 | 80 | Electrical | Water | 7665 | PCS-11 | No | Yes(A) | Class-1b | Yes |  |  |  |  | SST000AL0329-AC |  |  |  | False | P8810153 | P8810153 | True
| P | 8810041 | 4"-P8810031-31441C4 | 4"-P8810023-31441C4 | AML-88-PDFEED-PX-2365-00032-0001 | 88 | HC | N | M | 1719 | 151 | 21.3 | 983 | 983 | 0.013 | 0.018 | 11.7 | 0.5 | I | 4 | 31441C4 | 4140 | FV | 260 | 5 | CSS | PP | 50 |  |  | Water | 7665 | PCS-2 | No | Yes(A) | Class-1b | Yes |  |  |  |  | SST000AL0329-AC |  |  |  | False | P8810041 |  | False
| P | 8810023 | 4"-P8810042-31441C | PL-4"-M8810130 | AML-88-PDFEED-PX-2365-00032-0001 | 88 | HC | N | M | 1719 | 151 | 21.3 | 983 | 983 | 0.013 | 0.018 | 11.7 | 0.5 | C | 4 | 31441C4 | 4140 | FV | 260 | 5 | CSS | PP | 50 |  |  | Water | 7665 | PCS-2 | No | Yes(A) | Class-1b | Yes |  |  |  |  | SST000AL0329-AC |  |  |  | False | P8810023 |  | False
CHECK TO COLUMN | P | 8810021 | 6"-P8810051-31441C4 /6"-P8810052-31441C4 | PL-8"-M8810124 | AML-88-PDFEED-PX-2365-00032-0001 | 88 | HC | N | M | 1719 | 151 | 21.3 | 983 | 983 | 0.013 | 0.18 | 116.7 | 1.5 | C | 8 | 31441C4 | 4140 | FV | 260 | 5 | CSS | PP | 50 |  |  | Water | 7665 | PCS-2 | No | Yes(A) | Class-1b | Yes |  |  |  |  | SST000AL0329-AC |  |  |  | False | P8810021 |  | False
| P | 8810306 | 88-MS-10001B Test Header Outlet | 4''-P8810306-31441C4 in TEST SEPARATOR (V-881011) A-881154 (T-88025) | AML-88-PDFEED-PX-2365-00028-0003 | 88 | HC | N | M | 1719 | 151 | 21.3 | 983 | 983 | 0.013 | 0.04 | 11.7 | 0.5 | C | 4 | 31441C4 | 4140 | FV | 260 | 5 | CSS | PP | 50 |  | - | Water | 7665 | PCS-2 | No | Yes(A) | Class-1b | Yes |  |  |  |  | SST000AL0329-AC |  |  |  | False | P8810306 |  | False
| P | 8810221 | 4"-P8810211-31441C4 | 4''-P8810203 31441C4 | AML-88-PDFEED-PX-2365-00028-0001 | 88 | HC | N | M | 1719 | 151 | 21.3 | 983 | 983 | 0.013 | 0.018 | 11.7 | 0.5 | I | 4 | 31441C4 | 4140 | FV | 260 | 5 | CSS | PP | 50 |  | - | Water | 7665 | PCS-2 | No | Yes(A) | Class-1b | Yes |  |  |  |  | SST000AL0329-AC |  |  |  | False | P8810221 |  | False
| P | 8810203 | 4"-P8810222-31441C4 | PL 4" M8810041 | AML-88-PDFEED-PX-2365-00028-0001 | 88 | HC | N | M | 1719 | 151 | 21.3 | 983 | 983 | 0.013 | 0.018 | 11.7 | 0.5 | C | 4 | 31441C4 | 4140 | FV | 260 | 5 | CSS | PP | 50 |  | - | Water | 7665 | PCS-2 | No | Yes(A) | Class-1b | Yes |  |  |  |  | SST000AL0329-AC |  |  |  | False | P8810203 |  | False
| P | 8810201 | 6"-P8810231-31441C4 /6"-P8810232-31441C4 | PL 8" M8810060 | AML-88-PDFEED-PX-2365-00028-0001 | 88 | HC | N | M | 1719 | 151 | 21.3 | 988 | 988 | 0.013 | 0.18 | 116.7 | 1.5 | C | 8 | 31441C4 | 4140 | FV | 260 | 5 | CSS | PP | 50 |  | - | Water | 7665 | PCS-2 | No | Yes(A) | Class-1b | Yes |  |  |  |  | SST000AL0329-AC |  |  |  | False | P8810201 |  | False
| P | 8810208 | 88-MS-10001B Production Header | 8"-P8810204-31441C4 | AML-88-PDFEED-PX-2365-00028-0003 | 88 | HC | N | M | 1719 | 151 | 21.3 | 983 | 983 | 0.013 | 0.09 | 58.5 | 1 | C | 6 | 31441C4 | 4140 | FV | 260 | 5 | CSS | PP | 50 |  |  | Water | 7665 | PCS-2 | No | Yes(A) | Class-1b | Yes |  |  |  |  | SST000AL0329-AC |  |  |  | False | P8810208 |  | False
| P | 8810309 | 88-MS-10001B Production Header | 6"-P8810208-31441C4 | AML-88-PDFEED-PX-2365-00028-0003 | 88 | HC | N | M | 1719 | 151 | 21.3 | 983 | 983 | 0.013 | 0.09 | 58.5 | 1 | C | 6 | 31441C4 | 4140 | FV | 260 | 5 | CSS | PP | 50 |  |  | Water | 7665 | PCS-2 | No | Yes(A) | Class-1b | Yes |  |  |  |  | SST000AL0329-AC |  |  |  | False | P8810309 |  | False
| P | 8810204 | 88-MS-10001B Production Header Outlet | PL-8"-M8810123 | AML-88-PDFEED-PX-2365-00028-0003 | 88 | HC | N | M | 1719 | 151 | 21.3 | 983 | 983 | 0.013 | 0.18 | 116.7 | 1.5 | C | 8 | 31441C4 | 4140 | FV | 260 | 5 | CSS | PP | 50 |  | - | Water | 7665 | PCS-2 | No | Yes(A) | Class-1b | Yes |  |  |  |  | SST000AL0329-AC |  |  |  | False | P8810204 |  | False
Why is this line deleted? Retained | P | 8810306 | PL 4" M8810041 | T-88025 TEST SEPARATOR (V-881011) A-881154 | AML-88-PDFEED-PX-2365-00028-0003 | 88 | HC | N | M | 1719 | 151 | 21.3 | 983 | 983 | 0.013 | 0.018 | 11.7 | 0.5 | C | 4 | 31441C4 | 4140 | FV | 260 | 5 | CSS | PP | 50 |  |  | Water | 7665 | PCS-2 | No | Yes(A) | Class-1b | Yes |  |  |  |  | SST000AL0329-AC |  |  |  | False | P8810306 |  | False
| P | 8810207 | PL 8" M8810060 | 8"-P8810204-31441C4 or PL-8"-M8810123 waiting confirmation | AML-88-PDFEED-PX-2365-00028-0003 | 88 | HC | N | M | 1719 | 1719 | 144 | 16.1 - 17.6 | 988 | 988 | 0.012 | 0.18 | 116.7 | 1.5 | 8 | 31441C4 | 4140 | FV | 260 | 5 | CSS | PP | 50 |  |  | Water | 7665 | PCS-2 | No | Yes(A) | Class-1b | Yes |  |  |  |  | SST000AL0329-AC |  |  |  | False | P8810207 |  | False
| S | 8810104 | PL-8"-S8810104 | Distribution Junction GH2 | AML-88-PDFEED-PX-2365-00033-0001 | 88 | ST | N | M | 9583 | 309 | 53.3 | 693 | 67 | 0.02 | 0.915 | 11.9 | 7.2 | C | 8 | 91261M7 | 11600 | FV | 325 | 5 | CSS | HC | 100 |  |  | Water | 22035 | PCS-12 | No | No | Class-1b | Yes |  |  |  | InProcess | SST000AL0329-AC |  |  |  | False | S8810104 | S8810104 | True
| S | 8810101 | PL-10"-S8810105 | Distribution Junction GH1 | AML-88-PDFEED-PX-2365-00033-0001 | 88 | ST | N | M | 9583 | 309 | 53.3 | 693 | 67 | 0.02 | 1.383 | 17.4 | 6.7 | C | 10 | 91261M7 | 11600 | FV | 325 | 5 | CSS | HC | 120 |  |  | Water | 22035 | PCS-12 | No | No | Class-1b | Yes |  |  |  | InProcess | SST000AL0329-AC |  |  |  | False | S8810101 | S8810101 | True
| S | 8810109 | D/S 88-VGL-20013 | To Vent | AML-88-PDFEED-PX-2365-00033-0001 | 88 | ST | N | G | 9675 | 309.3 | 53.89 | - | - | 0.02 | 0.018 | - | 49.8 | I | 3 | 91261M7 | 11600 | FV | 325 | 5 | CSS | PP | 40 |  |  | Water | 22035 | PCS-12 | No | No | Class-1b | Yes | 4 |  |  | InProcess | SST000AL0329-AC |  |  |  | False | S8810109 | S8810109 | True
| S | 8811946 | 8"-S8810104-91261M7 | STEAM TO INJECTION WELL H_21_5_I | AML-88-PDFEED-PX-2365-00033-0001 | 88 | ST | N | M | 9583 | 309 | 53.3 | 693 | 67 | 0.02 | 0.454 | 6.1 | 6.3 | C | 6 | 91261M7 | 11600 | FV | 325 | 5 | CSS | HC | 80 |  |  | Water | 22035 | PCS-12 | No | No | Class-1b | Yes |  |  |  | InProcess | SST000AL0329-AC |  |  |  | False | S8811946 | S8811946 | True
| S | 8811941 | 8"-S8810104-91261M7 | STEAM TO INJECTION WELL G_18_5_I | AML-88-PDFEED-PX-2365-00033-0001 | 88 | ST | N | M | 9583 | 309 | 53.3 | 693 | 67 | 0.02 | 0.454 | 6.1 | 6.3 | C | 6 | 91261M7 | 11600 | FV | 325 | 5 | CSS | HC | 80 |  |  | Water | 22035 | PCS-12 | No | No | Class-1b | Yes |  |  |  | InProcess | SST000AL0329-AC |  |  |  | False | S8811941 | S8811941 | True
| S | 8810110 | D/S 88-VGL-20014 | To Vent | AML-88-PDFEED-PX-2365-00033-0001 | 88 | ST | N | G | 9675 | 309.3 | 53.89 | - | - | 0.02 | 0.018 | - | 49.8 | I | 3 | 91261M7 | 11600 | FV | 325 | 5 | CSS | PP | 40 |  |  | Water | 22035 | PCS-12 | No | No | Class-1b | Yes | 4 |  |  | InProcess | SST000AL0329-AC |  |  |  | False | S8810110 | S8810110 | True
| S | 8810103 | 10"-S8810101-91261M7 | PL-8"-S8810104 | AML-88-PDFEED-PX-2365-00033-0001 | 88 | ST | N | M | 9583 | 309 | 53.3 | 693 | 67 | 0.02 | 0.915 | 11.9 | 7.2 | C | 8 | 91261M7 | 11600 | FV | 325 | 5 | CSS | HC | 100 |  |  | Water | 22035 | PCS-12 | No | No | Class-1b | Yes |  |  |  | InProcess | SST000AL0329-AC |  |  |  | False | S8810103 | S8810103 | True
| S | 8811951 | 10"-S8810101-91261M7 | STEAM TO INJECTION WELL H_21_6_I | AML-88-PDFEED-PX-2365-00033-0001 | 88 | ST | N | M | 9583 | 309 | 53.3 | 693 | 67 | 0.02 | 0.454 | 6.1 | 6.3 | C | 6 | 91261M7 | 11600 | FV | 325 | 5 | CSS | HC | 80 |  |  | Water | 22035 | PCS-12 | No | No | Class-1b | Yes |  |  |  | InProcess | SST000AL0329-AC |  |  |  | False | S8811951 | S8811951 | True
| S | 8810108 | D/S 88-VGL-20012 | To Vent | AML-88-PDFEED-PX-2365-00033-0001 | 88 | ST | N | G | 9675 | 309.3 | 53.89 | - | - | 0.02 | 0.018 | - | 49.8 | I | 3 | 91261M7 | 11600 | FV | 325 | 5 | CSS | PP | 40 |  |  | Water | 22035 | PCS-12 | No | No | Class-1b | Yes | 4 |  |  | InProcess | SST000AL0329-AC |  |  |  | False | S8810108 | S8810108 | True
| S | 8810107 | D/S 88-VGL-20011 | To Vent | AML-88-PDFEED-PX-2365-00033-0001 | 88 | ST | N | G | 9675 | 309.3 | 53.89 | - | - | 0.02 | 0.018 | - | 49.8 | I | 3 | 91261M7 | 11600 | FV | 325 | 5 | CSS | PP | 40 |  |  | Water | 22035 | PCS-12 | No | No | Class-1b | Yes | 4 |  |  | InProcess | SST000AL0329-AC |  |  |  | False | S8810107 | S8810107 | True
| S | 8811956 | 6"-S8810010-91261M7 | STEAM TO INJECTION WELL F_15_6_I | AML-88-PDFEED-PX-2365-00035-0001 | 88 | ST | N | M | 9583 | 309 | 53.3 | 693 | 67 | 0.02 | 0.452 | 6.1 | 6.3 | C | 6 | 91261M7 | 11600 | FV | 325 | 5 | CSS | HC | 80 |  |  | Water | 22035 | PCS-12 | No | No | Class-1b | Yes |  |  |  | InProcess | SST000AL0329-AC |  |  |  | False | S8811956 | S8811956 | True
| S | 8810008 | D/S 88-VGL-20001 | To Vent | AML-88-PDFEED-PX-2365-00035-0001 | 88 | ST | N | G | 9675 | 309.3 | 53.89 | - | - | 0.02 | 0.018 | - | 49.8 | I | 3 | 91261M7 | 11600 | FV | 325 | 5 | CSS | PP | 40 |  |  | Water | 22035 | PCS-12 | No | No | Class-1b | Yes | 4 |  |  | InProcess | SST000AL0329-AC |  |  |  | False | S8810008 | S8810008 | True
| S | 8810009 | D/S 88-VGL-20002 | To Vent | AML-88-PDFEED-PX-2365-00035-0001 | 88 | ST | N | G | 9675 | 309.3 | 53.89 | - | - | 0.02 | 0.018 | - | 49.8 | I | 3 | 91261M7 | 11600 | FV | 325 | 5 | CSS | PP | 40 |  |  | Water | 22035 | PCS-12 | No | No | Class-1b | Yes | 4 |  |  | InProcess | SST000AL0329-AC |  |  |  | False | S8810009 | S8810009 | True
| S | 8810111 | 10''-S8810101-91261M7 | Distribution Junction CSS | AML-88-PDFEED-PX-2365-00033-0001 | 88 | ST | N | M | 9583 | 309 | 53.3 | 693 | 67 | 0.02 | 0.5 | 6.1 | 6.3 | C | 6 | 91261M7 | 11600 | FV | 325 | 5 | CSS | HC | 80 |  |  | Water | 22035 | PCS-12 | No | No | Class-1b | Yes |  |  |  |  | SST000AL0329-AC |  |  |  | False | S8810111 |  | False
| S | 8810112 | 6''-S8810111-91261M7 | FL-3"-S8810043 | AML-88-PDFEED-PX-2365-00033-0001 | 88 | ST | N | M | 9583 | 309 | 53.3 | 693 | 67 | 0.02 | 0.5 | 6.1 | 6.3 | C | 6 | 91261M7 | 11600 | FV | 325 | 5 | CSS | HC | 80 |  |  | Water | 22035 | PCS-12 | No | No | Class-1b | Yes |  |  |  |  | SST000AL0329-AC |  |  |  | False | S8810112 |  | False
| S | 8810010 | PL-6''-S8810106 | Distribution Junction CSS | AML-88-PDFEED-PX-2365-00035-0001 | 88 | ST | N | M | 9583 | 309 | 53.3 | 693 | 67 | 0.02 | 0.5 | 6.1 | 6.3 | C | 6 | 91261M7 | 11600 | FV | 325 | 5 | CSS | HC | 80 |  |  | Water | 22035 | PCS-12 | No | No | Class-1b | Yes |  |  |  |  | SST000AL0329-AC |  |  |  | False | S8810010 |  | False
| S | 8810011 | 6''-S8810010-91261M7 | FL-3"-S8810044 | AML-88-PDFEED-PX-2365-00035-0001 | 88 | ST | N | M | 9583 | 309 | 53.3 | 693 | 67 | 0.02 | 0.5 | 6.1 | 6.3 | C | 6 | 91261M7 | 11600 | FV | 325 | 5 | CSS | HC | 80 |  |  | Water | 22035 | PCS-12 | No | No | Class-1b | Yes |  |  |  |  | SST000AL0329-AC |  |  |  | False | S8810011 |  | False
| VT | 8810095 | SCDP-881100 Trim | SCDP-881100 Trim | AML-88-PDFEED-PX-2365-00030-0001 | 88 | HC | N | G | ATM | 99.5 | 0.58 | - | - | 0.012 | 0 | - | - | I | - | 11441T3 | 700 | FV | 110 | 5 | CSS | PP | 50 |  |  | Water | 2940 | PCS-1 | No | Yes(A) | Class-1b | Yes |  |  |  | InProcess | SST000AL0329-AC |  |  |  | False | VT8810095 | VT8810093 | True
| VT | 8810096 | SCDP-881101 Trim | SCDP-881101 Trim | AML-88-PDFEED-PX-2365-00030-0001 | 88 | HC | N | G | ATM | 99.5 | 0.58 | - | - | 0.012 | 0 | - | - | I | - | 11441T3 | 700 | FV | 110 | 5 | CSS | PP | 50 |  |  | Water | 2940 | PCS-1 | No | Yes(A) | Class-1b | Yes |  |  |  | InProcess | SST000AL0329-AC |  |  |  | False | VT8810096 | VT8810094 | True
| VT | 8810081 | SCDP-881102 Trim | SCDP-881102 Trim | AML-88-PDFEED-PX-2365-00036-0001 | 88 | HC | N | G | ATM | 99.5 | 0.58 | - | - | 0.012 | 0 | - | - | I | - | 11441T3 | 700 | FV | 110 | 5 | CSS | PP | 50 |  |  | Water | 2940 | PCS-1 | No | Yes(A) | Class-1b | Yes |  |  |  |  | SST000AL0329-AC |  |  |  | False | VT8810081 | Copy-of-VT8810023 | True
| VT | 8010098 | Air Filters Trim | Air Filters Trim | AML-80-PDFEED-PX-2364-00002-0001 | 80 | IA | N | G | 692 | 55 | 8.44 | - | - | 0.02 | - | - | - | I | - | 13421 | 1100 | FV | 82 | 0 | SS316L | - |  |  |  | Air | 1210 | N/A | No | No | Class-4d | No | [8 empty] | False | VT8010098 |  | False
| W | 8811307 | PL-6"-W8810004 | 4"-W8811309-33421 | AML-88-PDFEED-PX-2365-00018-0001 | 88 | W | N | L | 2700 | 62 | - | 980 | - | - | - | 83.3 | 1.3 | C | 6 | 33421 | 4140 | FV | 82 | 5 | SS316L | - |  |  |  | Water | 7440 | TSA | No | No | Class-1b | Yes | 7 |  |  |  | SST000AL0329-AC |  |  |  | False | W8811307 |  | False
| W | 8811308 | 6"-W8811307-33421 | 88-SC-10041 | AML-88-PDFEED-PX-2365-00018-0001 | 88 | W | N | L | 2700 | 62 | - | 980 | - | - | - | 3.5 | 0.5 | I | 2 | 33421 | 4140 | FV | 82 | 5 | SS316L | - |  |  |  | Water | 7440 | TSA | No | No | Class-1b | Yes | 7 |  |  |  | SST000AL0329-AC |  |  |  | False | W8811308 |  | False
| W | 8811309 | 6"-W8811307-33421 | 88-MS-10002 | AML-88-PDFEED-PX-2365-00018-0001 | 88 | W | N | L | 2700 | 62 | - | 980 | - | - | - | 83.33 | 3 | C | 4 | 33421 | 4140 | FV | 82 | 5 | SS316L | - |  |  |  | Water | 7440 | TSA | No | No | Class-1b | Yes | 7 |  |  |  | SST000AL0329-AC |  |  |  | False | W8811309 |  | False
| W | 8811311 | PL-6"-W8810002 | PL-6"-W8810003, 2"-W8811313-33421, W8811315-33421 | AML-88-PDFEED-PX-2365-00018-0001 | 88 | W | N | L | 2700 | 62 | - | 980 | - | - | - | 83.33 | 1.25 | C | 6 | 33421 | 4140 | FV | 82 | 5 | SS316L | - |  |  |  | Water | 7440 | TSA | No | No | Class-1b | Yes | 7 |  |  |  | SST000AL0329-AC |  |  |  | False | W8811311 |  | False
| W | 8811312 | 6"-W8811311-33421 | 3"-W8810186-31441C4 | AML-88-PDFEED-PX-2365-00018-0001 | 88 | W | N | L | 2700 | 62 | - | 980 | - | - | - | 41.67 | 2.2 | I | 3 | 33421 | 4140 | FV | 82 | 5 | SS316L | - |  |  |  | Water | 7440 | TSA | No | No | Class-1b | Yes | 7 |  |  |  | SST000AL0329-AC |  |  |  | False | W8811312 |  | False
| W | 8811313 | 6"-W8811311-33421 | 88-SC-10142 | AML-88-PDFEED-PX-2365-00018-0001 | 88 | W | N | L | 2700 | 62 | - | 980 | - | - | - | 3.5 | 0.5 | I | 2 | 33421 | 4140 | FV | 82 | 5 | SS316L | - |  |  |  | Water | 7440 | TSA | No | No | Class-1b | Yes | 7 |  |  |  | SST000AL0329-AC |  |  |  | False | W8811313 |  | False
| W | 8811315 | 6"-W8811311-33421 | 88-MS-10001B | AML-88-PDFEED-PX-2365-00018-0001 | 88 | W | N | L | 2700 | 62 | - | 980 | - | - | - | 83.33 | 3 | C | 4 | 33421 | 4140 | FV | 82 | 5 | SS316L | - |  |  |  | Water | 7440 | TSA | No | No | Class-1b | Yes | 7 |  |  |  | SST000AL0329-AC |  |  |  | False | W8811315 |  | False
| W | 8811316 | 6"-W8810193-33421 | 88-SC-10141 | AML-88-PDFEED-PX-2365-00018-0001 | 88 | W | N | L | 2700 | 62 | - | 980 | - | - | - | 3.5 | 0.5 | I | 2 | 33421 | 4140 | FV | 82 | 5 | SS316L | - |  |  |  | Water | 7440 | TSA | No | No | Class-1b | Yes | 7 |  |  |  | SST000AL0329-AC |  |  |  | False | W8811316 |  | False
| W | 8811318 | 6"-W8810193-33421 | 88-MS-10001A | AML-88-PDFEED-PX-2365-00018-0001 | 88 | W | N | L | 2700 | 62 | - | 980 | - | - | - | 83.33 | 3 | C | 4 | 33421 | 4140 | FV | 82 | 5 | SS316L | - |  |  |  | Water | 7440 | TSA | No | No | Class-1b | Yes | 7 |  |  |  | SST000AL0329-AC |  |  |  | False | W8811318 |  | False
| W | 8810193 | PL-6"-W8810003 | 4"-W8811318-33421 | AML-88-PDFEED-PX-2365-00018-0001 | 88 | W | N | L | 2700 | 62 | - | 980 | - | - | - | 83.33 | 1.25 | C | 6 | 33421 | 4140 | FV | 82 | 5 | SS316L | - |  |  |  | Water | 7440 | TSA | No | No | Class-1b | Yes | 7 |  |  |  | SST000AL0329-AC |  |  |  | False | W8810193 |  | False
| W | 8810163 | 2"-W8811316-33421 | 88-SC-10141 (T-88069) | AML-88-PDFEED-PX-2365-00042-0001 | 88 | W | N | L | 2700 | 62 | - | 980 | - | - | - | 1.1 | 0.6 | I | 1 | 33421 | 4140 | FV | 82 | 5 | SS316L | - |  |  |  | Water | 7440 | TSA | No | No | Class-1b | No | 7 |  |  | InProcess | SST000AL0329-AC |  |  |  | False | W8810163 | W8811313 | True
| W | 8810166 | 2"-W8811313-33421 | 88-SC-10142 (T-88073) | AML-88-PDFEED-PX-2365-00042-0001 | 88 | W | N | L | 2700 | 62 | - | 980 | - | - | - | 1.1 | 0.6 | I | 1 | 33421 | 4140 | FV | 82 | 5 | SS316L | - |  |  |  | Water | 7440 | TSA | No | No | Class-1b | No | 7 |  |  | InProcess | SST000AL0329-AC |  |  |  | False | W8810166 | W8811316 | True
| W | 8810125 | 4"-W8810126-31441C44 | 88-MS-10001B | AML-88-PDFEED-PX-2365-00028-0003 | 88 | W | N | L | 2500 | 62 | - | 980 | - | - | - | 83.333 | 2.5 | C | 4 | 31441C4 | 4510 | FV | 260 | 5 | CSS | - |  |  |  | Water | 7665 | PCS-1 | No | Yes(A) | Class-1b | Yes | 7 |  |  | InProcess | SST000AL0329-AC |  |  |  | False | W8810125 |  | False
| W | 8810126 | 4"-W8811315-33421 | 88-MS-10001B | AML-88-PDFEED-PX-2365-00028-0003 | 88 | W | N | L | 2500 | 62 | - | 980 | - | - | - | 83.333 | 2.5 | C | 4 | 31441C4 | 4510 | FV | 260 | 5 | CSS | - |  |  |  | Water | 7665 | PCS-1 | No | Yes(A) | Class-1b | Yes | 7 |  |  | InProcess | SST000AL0329-AC |  |  |  | False | W8810126 |  | False
| W | 8810131 | 4"-W8810125-31441C4 | 4"-P8810241-31441C4 | AML-88-PDFEED-PX-2365-00028-0003 | 88 | W | N | L | 2400 | 62 | - | 980 | - | - | - | 41.67 | 2.2 | C | 3 | 31441C4 | 4510 | FV | 260 | 5 | CSS | PP | 50 |  |  | Water | 7665 | PCS-1 | No | Yes(A) | Class-1b | Yes | 7 |  |  | InProcess | SST000AL0329-AC |  |  |  | False | W8810131 |  | False
| W | 8810132 | 4"-W8810126-31441C4 | 4"-P8810242-31441C4 | AML-88-PDFEED-PX-2365-00028-0003 | 88 | W | N | L | 2400 | 62 | - | 980 | - | - | - | 41.67 | 2.2 | C | 3 | 31441C4 | 4510 | FV | 260 | 5 | CSS | PP | 50 |  |  | Water | 7665 | PCS-1 | No | Yes(A) | Class-1b | Yes | 7 |  |  | InProcess | SST000AL0329-AC |  |  |  | False | W8810132 |  | False
| W | 8810133 | 4"-W8810125-31441C4 | 4"-P88102443-31441C4 | AML-88-PDFEED-PX-2365-00028-0003 | 88 | W | N | L | 2400 | 62 | - | 980 | - | - | - | 41.67 | 2.2 | C | 3 | 31441C4 | 4510 | FV | 260 | 5 | CSS | PP | 50 |  |  | Water | 7665 | PCS-1 | No | Yes(A) | Class-1b | Yes | 7 |  |  | InProcess | SST000AL0329-AC |  |  |  | False | W8810133 |  | False
| W | 8810134 | 4"-W8810126-31441C4 | 4"-P8810244-31441C4 | AML-88-PDFEED-PX-2365-00028-0003 | 88 | W | N | L | 2400 | 62 | - | 980 | - | - | - | 41.67 | 2.2 | C | 3 | 31441C4 | 4510 | FV | 260 | 5 | CSS | PP | 50 |  |  | Water | 7665 | PCS-1 | No | Yes(A) | Class-1b | Yes | 7 |  |  | InProcess | SST000AL0329-AC |  |  |  | False | W8810134 |  | False
| W | 8810135 | 4"-W8810125-31441C4 | 4"-P8810245-31441C4 | AML-88-PDFEED-PX-2365-00028-0003 | 88 | W | N | L | 2400 | 62 | - | 980 | - | - | - | 41.67 | 2.2 | C | 3 | 31441C4 | 4510 | FV | 260 | 5 | CSS | PP | 50 |  |  | Water | 7665 | PCS-1 | No | Yes(A) | Class-1b | Yes | 7 |  |  | InProcess | SST000AL0329-AC |  |  |  | False | W8810135 |  | False
| W | 8810136 | 4"-W8810126-31441C4 | 4"-P8810246-31441C4 | AML-88-PDFEED-PX-2365-00028-0003 | 88 | W | N | L | 2400 | 62 | - | 980 | - | - | - | 41.67 | 2.2 | C | 3 | 31441C4 | 4510 | FV | 260 | 5 | CSS | PP | 50 |  |  | Water | 7665 | PCS-1 | No | Yes(A) | Class-1b | Yes | 7 |  |  | InProcess | SST000AL0329-AC |  |  |  | False | W8810136 |  | False
| W | 8810137 | 4"-W8810125-31441C4 | 4"-P8810247-31441C4 | AML-88-PDFEED-PX-2365-00028-0003 | 88 | W | N | L | 2400 | 62 | - | 980 | - | - | - | 41.67 | 2.2 | C | 3 | 31441C4 | 4510 | FV | 260 | 5 | CSS | PP | 50 |  |  | Water | 7665 | PCS-1 | No | Yes(A) | Class-1b | Yes | 7 |  |  | InProcess | SST000AL0329-AC |  |  |  | False | W8810137 |  | False
| W | 8810138 | 4"-W8810126-31441C4 | 4"-P8810248-31441C4 | AML-88-PDFEED-PX-2365-00028-0003 | 88 | W | N | L | 2400 | 62 | - | 980 | - | - | - | 41.67 | 2.2 | C | 3 | 31441C4 | 4510 | FV | 260 | 5 | CSS | PP | 50 |  |  | Water | 7665 | PCS-1 | No | Yes(A) | Class-1b | Yes | 7 |  |  | InProcess | SST000AL0329-AC |  |  |  | False | W8810138 |  | False
| W | 8810139 | 4"-W8810125-31441C4 | 4"-P8810249-31441C4 | AML-88-PDFEED-PX-2365-00028-0003 | 88 | W | N | L | 2400 | 62 | - | 980 | - | - | - | 41.67 | 2.2 | C | 3 | 31441C4 | 4510 | FV | 260 | 5 | CSS | PP | 50 |  |  | Water | 7665 | PCS-1 | No | Yes(A) | Class-1b | Yes | 7 |  |  | InProcess | SST000AL0329-AC |  |  |  | False | W8810139 |  | False
| W | 8810140 | 4"-W8810126-31441C4 | 4"-P8810250-31441C4 | AML-88-PDFEED-PX-2365-00028-0003 | 88 | W | N | L | 2400 | 62 | - | 980 | - | - | - | 41.67 | 2.2 | C | 3 | 31441C4 | 4510 | FV | 260 | 5 | CSS | PP | 50 |  |  | Water | 7665 | PCS-1 | No | Yes(A) | Class-1b | Yes | 7 |  |  | InProcess | SST000AL0329-AC |  |  |  | False | W8810140 |  | False
| W | 8810111 | 4"-W8810122-31441C4 | 4"-P8810211-31441C4 | AML-88-PDFEED-PX-2365-00028-0001 | 88 | W | N | L | 2400 | 62 | - | 980 | - | - | - | 41.67 | 2.2 | C | 3 | 31441C4 | 4510 | FV | 260 | 5 | CSS | PP | 50 |  |  | Water | 7665 | PCS-1 | No | Yes(A) | Class-1b | Yes | 7 |  |  | InProcess | SST000AL0329-AC |  |  |  | False | W8810111 | W8810111 | True
| W | 8810112 | 4"-W8810123-31441C4 | 4"-P8810212-31441C4 | AML-88-PDFEED-PX-2365-00028-0001 | 88 | W | N | L | 2400 | 62 | - | 980 | - | - | - | 41.67 | 2.2 | C | 3 | 31441C4 | 4510 | FV | 260 | 5 | CSS | PP | 50 |  |  | Water | 7665 | PCS-1 | No | Yes(A) | Class-1b | Yes | 7 |  |  | InProcess | SST000AL0329-AC |  |  |  | False | W8810112 | W8810112 | True
| W | 8810113 | 4"-W8810122-31441C4 | 4"-P8810213-31441C4 | AML-88-PDFEED-PX-2365-00028-0001 | 88 | W | N | L | 2400 | 62 | - | 980 | - | - | - | 41.67 | 2.2 | C | 3 | 31441C4 | 4510 | FV | 260 | 5 | CSS | PP | 50 |  |  | Water | 7665 | PCS-1 | No | Yes(A) | Class-1b | Yes | 7 |  |  | InProcess | SST000AL0329-AC |  |  |  | False | W8810113 | W8810113 | True
| W | 8810114 | 4"-W8810123-31441C4 | 4"-P8810214-31441C4 | AML-88-PDFEED-PX-2365-00028-0001 | 88 | W | N | L | 2400 | 62 | - | 980 | - | - | - | 41.67 | 2.2 | C | 3 | 31441C4 | 4510 | FV | 260 | 5 | CSS | PP | 50 |  |  | Water | 7665 | PCS-1 | No | Yes(A) | Class-1b | Yes | 7 |  |  | InProcess | SST000AL0329-AC |  |  |  | False | W8810114 | W8810114 | True
| W | 8810115 | 4"-W8810122-31441C4 | 4"-P8810215-31441C4 | AML-88-PDFEED-PX-2365-00028-0001 | 88 | W | N | L | 2400 | 62 | - | 980 | - | - | - | 41.67 | 2.2 | C | 3 | 31441C4 | 4510 | FV | 260 | 5 | CSS | PP | 50 |  |  | Water | 7665 | PCS-1 | No | Yes(A) | Class-1b | Yes | 7 |  |  | InProcess | SST000AL0329-AC |  |  |  | False | W8810115 | W8810115 | True
| W | 8810116 | 4"-W8810123-31441C4 | 4"-P8810216-31441C4 | AML-88-PDFEED-PX-2365-00028-0001 | 88 | W | N | L | 2400 | 62 | - | 980 | - | - | - | 41.67 | 2.2 | C | 3 | 31441C4 | 4510 | FV | 260 | 5 | CSS | PP | 50 |  |  | Water | 7665 | PCS-1 | No | Yes(A) | Class-1b | Yes | 7 |  |  | InProcess | SST000AL0329-AC |  |  |  | False | W8810116 | W8810116 | True
| W | 8810117 | 4"-W8810122-31441C4 | 4"-P8810217-31441C4 | AML-88-PDFEED-PX-2365-00028-0001 | 88 | W | N | L | 2400 | 62 | - | 980 | - | - | - | 41.67 | 2.2 | C | 3 | 31441C4 | 4510 | FV | 260 | 5 | CSS | PP | 50 |  |  | Water | 7665 | PCS-1 | No | Yes(A) | Class-1b | Yes | 7 |  |  | InProcess | SST000AL0329-AC |  |  |  | False | W8810117 | W8810117 | True
| W | 8810118 | 4"-W8810123-31441C4 | 4"-P8810218-31441C4 | AML-88-PDFEED-PX-2365-00028-0001 | 88 | W | N | L | 2400 | 62 | - | 980 | - | - | - | 41.67 | 2.2 | C | 3 | 31441C4 | 4510 | FV | 260 | 5 | CSS | PP | 50 |  |  | Water | 7665 | PCS-1 | No | Yes(A) | Class-1b | Yes | 7 |  |  | InProcess | SST000AL0329-AC |  |  |  | False | W8810118 | W8810118 | True
| W | 8810119 | 4"-W8810122-31441C4 | 4"-P8810219-31441C4 | AML-88-PDFEED-PX-2365-00028-0001 | 88 | W | N | L | 2400 | 62 | - | 980 | - | - | - | 41.67 | 2.2 | C | 3 | 31441C4 | 4510 | FV | 260 | 5 | CSS | PP | 50 |  |  | Water | 7665 | PCS-1 | No | Yes(A) | Class-1b | Yes | 7 |  |  | InProcess | SST000AL0329-AC |  |  |  | False | W8810119 | W8810119 | True
| W | 8810120 | 4"-W8810123-31441C4 | 4"-P8810220-31441C4 | AML-88-PDFEED-PX-2365-00028-0001 | 88 | W | N | L | 2400 | 62 | - | 980 | - | - | - | 41.67 | 2.2 | C | 3 | 31441C4 | 4510 | FV | 260 | 5 | CSS | PP | 50 |  |  | Water | 7665 | PCS-1 | No | Yes(A) | Class-1b | Yes | 7 |  |  | InProcess | SST000AL0329-AC |  |  |  | False | W8810120 | W8810120 | True
| W | 8810122 | 4"-W8810123-31441C4 | 88-MS-10001A | AML-88-PDFEED-PX-2365-00028-0001 | 88 | W | N | L | 2500 | 62 | - | 980 | - | - | - | 83.333 | 2.5 | C | 4 | 31441C4 | 4510 | FV | 260 | 5 | CSS | - |  |  |  | Water | 7665 | PCS-1 | No | Yes(A) | Class-1b | Yes | 7 |  |  | InProcess | SST000AL0329-AC |  |  |  | False | W8810122 | W8810122 | True
| W | 8810123 | 4"-W8811318-33421 | 88-MS-10001A | AML-88-PDFEED-PX-2365-00028-0001 | 88 | W | N | L | 2500 | 62 | - | 980 | - | - | - | 83.333 | 2.5 | C | 4 | 31441C4 | 4510 | FV | 260 | 5 | CSS | - |  |  |  | Water | 7665 | PCS-1 | No | Yes(A) | Class-1b | Yes | 7 |  |  | InProcess | SST000AL0329-AC |  |  |  | False | W8810123 | W8810123 | True
| W | 8810011 | 4"-W8810022-31441C4 | 4"-P8810031-31441C4 | AML-88-PDFEED-PX-2365-00032-0001 | 88 | W | N | L | 2400 | 62 | - | 980 | - | - | - | 41.67 | 2.2 | C | 3 | 31441C4 | 4510 | FV | 260 | 5 | CSS | PP | 50 |  |  | Water | 7665 | PCS-1 | No | Yes(A) | Class-1b | Yes | 7 |  |  |  | SST000AL0329-AC |  |  |  | False | W8810011 | W8810011 | True
| W | 8810012 | 4"-W8810023-31441C4 | 4"-P8810032-31441C4 | AML-88-PDFEED-PX-2365-00032-0001 | 88 | W | N | L | 2400 | 62 | - | 980 | - | - | - | 41.67 | 2.2 | C | 3 | 31441C4 | 4510 | FV | 260 | 5 | CSS | PP | 50 |  |  | Water | 7665 | PCS-1 | No | Yes(A) | Class-1b | Yes | 7 |  |  |  | SST000AL0329-AC |  |  |  | False | W8810012 | W8810012 | True
| W | 8810013 | 4"-W8810022-31441C4 | 4"-P8810033-31441C4 | AML-88-PDFEED-PX-2365-00032-0001 | 88 | W | N | L | 2400 | 62 | - | 980 | - | - | - | 41.67 | 2.2 | C | 3 | 31441C4 | 4510 | FV | 260 | 5 | CSS | PP | 50 |  |  | Water | 7665 | PCS-1 | No | Yes(A) | Class-1b | Yes | 7 |  |  |  | SST000AL0329-AC |  |  |  | False | W8810013 | W8810013 | True
| W | 8810014 | 4"-W8810023-31441C4 | 4"-P8810034-31441C4 | AML-88-PDFEED-PX-2365-00032-0001 | 88 | W | N | L | 2400 | 62 | - | 980 | - | - | - | 41.67 | 2.2 | C | 3 | 31441C4 | 4510 | FV | 260 | 5 | CSS | PP | 50 |  |  | Water | 7665 | PCS-1 | No | Yes(A) | Class-1b | Yes | 7 |  |  |  | SST000AL0329-AC |  |  |  | False | W8810014 | W8810014 | True
| W | 8810015 | 4"-W8810022-31441C4 | 4"-P8810035-31441C4 | AML-88-PDFEED-PX-2365-00032-0001 | 88 | W | N | L | 2400 | 62 | - | 980 | - | - | - | 41.67 | 2.2 | C | 3 | 31441C4 | 4510 | FV | 260 | 5 | CSS | PP | 50 |  |  | Water | 7665 | PCS-1 | No | Yes(A) | Class-1b | Yes | 7 |  |  |  | SST000AL0329-AC |  |  |  | False | W8810015 | W8810015 | True
| W | 8810016 | 4"-W8810023-31441C4 | 4"-P8810036-31441C4 | AML-88-PDFEED-PX-2365-00032-0001 | 88 | W | N | L | 2400 | 62 | - | 980 | - | - | - | 41.67 | 2.2 | C | 3 | 31441C4 | 4510 | FV | 260 | 5 | CSS | PP | 50 |  |  | Water | 7665 | PCS-1 | No | Yes(A) | Class-1b | Yes | 7 |  |  |  | SST000AL0329-AC |  |  |  | False | W8810016 | W8810016 | True
| W | 8810017 | 4"-W8810022-31441C4 | 4"-P8810037-31441C4 | AML-88-PDFEED-PX-2365-00032-0001 | 88 | W | N | L | 2400 | 62 | - | 980 | - | - | - | 41.67 | 2.2 | C | 3 | 31441C4 | 4510 | FV | 260 | 5 | CSS | PP | 50 |  |  | Water | 7665 | PCS-1 | No | Yes(A) | Class-1b | Yes | 7 |  |  |  | SST000AL0329-AC |  |  |  | False | W8810017 | W8810017 | True
| W | 8810018 | 4"-W8810023-31441C4 | 4"-P8810038-31441C4 | AML-88-PDFEED-PX-2365-00032-0001 | 88 | W | N | L | 2400 | 62 | - | 980 | - | - | - | 41.67 | 2.2 | C | 3 | 31441C4 | 4510 | FV | 260 | 5 | CSS | PP | 50 |  |  | Water | 7665 | PCS-1 | No | Yes(A) | Class-1b | Yes | 7 |  |  |  | SST000AL0329-AC |  |  |  | False | W8810018 | W8810018 | True
| W | 8810019 | 4"-W8810022-31441C4 | 4"-P8810039-31441C4 | AML-88-PDFEED-PX-2365-00032-0001 | 88 | W | N | L | 2400 | 62 | - | 980 | - | - | - | 41.67 | 2.2 | C | 3 | 31441C4 | 4510 | FV | 260 | 5 | CSS | PP | 50 |  |  | Water | 7665 | PCS-1 | No | Yes(A) | Class-1b | Yes | 7 |  |  |  | SST000AL0329-AC |  |  |  | False | W8810019 | W8810019 | True
| W | 8810020 | 4"-W8810023-31441C4 | 4"-P8810040-31441C4 | AML-88-PDFEED-PX-2365-00032-0001 | 88 | W | N | L | 2400 | 62 | - | 980 | - | - | - | 41.67 | 2.2 | C | 3 | 31441C4 | 4510 | FV | 260 | 5 | CSS | PP | 50 |  |  | Water | 7665 | PCS-1 | No | Yes(A) | Class-1b | Yes | 7 |  |  |  | SST000AL0329-AC |  |  |  | False | W8810020 | W8810020 | True
| W | 8810022 | 3"-W8810019-31441C4, 3"-W8810017-31441C4, 3"-W8810015-31441C4,3"-W8810013-31441C4, and 3"-W8810011-31441C4 | 88-MS-10002 | AML-88-PDFEED-PX-2365-00032-0001 | 88 | W | N | L | 2500 | 62 | - | 980 | - | - | - | 83.333 | 2.5 | C | 4 | 31441C4 | 4510 | FV | 260 | 5 | CSS | - |  |  |  | Water | 7665 | PCS-1 | No | Yes(A) | Class-1b | Yes | 7 |  |  |  | SST000AL0329-AC |  |  |  | False | W8810022 | W8810022 | True
| W | 8810023 | 4"-W8811309-33421 | 88-MS-10002 | AML-88-PDFEED-PX-2365-00032-0001 | 88 | W | N | L | 2500 | 62 | - | 980 | - | - | - | 83.333 | 2.5 | C | 4 | 31441C4 | 4510 | FV | 260 | 5 | CSS | - |  |  |  | Water | 7665 | PCS-1 | No | Yes(A) | Class-1b | Yes | 7 |  |  |  | SST000AL0329-AC |  |  |  | False | W8810023 | W8810023 | True
| W | 8810063 | 2"-W8811308-33421 | 88-SC-10041 (T-88077) | AML-88-PDFEED-PX-2365-00043-0001 | 88 | W | N | L | 2700 | 62 | - | 980 | - | - | - | 1.1 | 0.6 | I | 1 | 33421 | 4140 | FV | 82 | 5 | SS316L | - |  |  |  | Water | 7440 | TSA | No | No | Class-1b | No | 7 |  |  |  | SST000AL0329-AC |  |  |  | False | W8810063 | W8811308 | True
| W | 8810186 | 3"-W8811312-33421 | Test Separator package A-881154 (T-88027) | AML-88-PDFEED-PX-2365-00031-0001 | 88 | W | N | L | 2700 | 62 | - | 980 | - | - | - | 41.67 | 2.2 | I | 3 | 31441C4 | 4510 | FV | 260 | 5 | CSS | PP | 50 |  |  | Water | 7665 | PCS-1 | No | Yes(A) | Class-1b | Yes |  |  |  |  | SST000AL0329-AC |  |  |  | False | W8810186 |  | False
| P | 8810288 | PL-4"-M8810130 | 4''-P8810306-31441C4 | AML-88-PDFEED-PX-2365-00031-0001 | 88 | HC | N | M | 1719 | 151 | 21.3 | 983 | 983 | 0.013 | 0.018 | 11.7 | 0.5 | C | 4 | 31441C4 | 4140 | FV | 260 | 5 | CSS | PP | 50 |  |  | Water | 7665 | PCS-2 | No | Yes(A) | Class-1b | Yes |  |  |  |  | SST000AL0329-AC |  |  |  |  | P8810023
| D | 8810003 | 1"-D8810002-31441T3 | 2"-D8810268-11441T3 | AML-88-PDFEED-PX-2365-00031-0001 | 88 | HC | N | L | ATM | 99.5 | - | 944 | - | - | - | 7 | 1 | I | 2 | 11441T3 | 700 | FV | 110 | 5 | CSS | PP | 50 | [6 empty] | Yes(A) | [6 empty] | SST000AL0329-AC |  |  |  |  | D8810003
| D | 8810002 | 4"-P8810288-31441C4 | 2"-D8810003-11441T3 | AML-88-PDFEED-PX-2365-00031-0001 | 88 | HC | N | L | ATM | 99.5 | - | 944 | - | - | - | 7 | 1.8 | I | 1 | 31441C4 | 4140 | FV | 260 | 5 | CSS | PP | 50 | [6 empty] | Yes(A) | [6 empty] | SST000AL0329-AC |  |  |  |  | D8810002
| S | 8810201 | Steam Injection Wellpad | HC wells for CSS mode | AML-88-PDFEED-PX-2365-00027-0004 | 88 | ST | N | M | 8311 | 298.5 | 45 | 715 | 57.6 | 0.02 | 0.201 | 2.7 | 9.8 | C | 3 | 91261M7 | 11600 | FV | 325 | 5 | CSS | HC | 80 |  |  | Water | 22035 | PCS-12 | No | No | Class-1b | Yes | 4,5 | 10 |  |  | SST000AL0329-AC |  |  |  |  | S8810791
| D | 8810313 | 8"-P8810021-31441C4 | 2"-D8810314-11441T3 | AML-88-PDFEED-PX-2365-00032-0001 | 88 | HC | N | L | ATM | 99.5 | - | 944 | - | - | - | 4 | 3 | I | 1 | 31441C4 | 4140 | FV | 260 | 5 | CSS | PP | 50 |  |  | Water | 7665 | PCS-1 | No | Yes(A) | Class-1b | No |  |  |  |  | SST000AL0329-AC |  |  |  | False | D8810313 | D8810313 | True
| D | 8810314 | 1"-D8810313-31441C4 | 2"-D8810007-11441T3 | AML-88-PDFEED-PX-2365-00032-0001 | 88 | HC | N | L | ATM | 99.5 | - | 944 | - | - | - | 7 | 1 | I | 2 | 11441T3 | 700 | FV | 110 | 5 | CSS | PP | 50 |  |  | Water | 2940 | PCS-1 | No | Yes(A) | Class-1b | Yes |  |  |  |  | SST000AL0329-AC |  |  |  | False | D8810314 | D8810314 | True
| D | 8810311 | 8"-P8810201-31441C4 | 2"-D8810312-11441T3 | AML-88-PDFEED-PX-2365-00028-0001 | 88 | HC | N | L | ATM | 99.5 | - | 944 | - | - | - | 4 | 3 | I | 1 | 31441C4 | 4140 | FV | 260 | 5 | CSS | PP | 50 |  | - | Water | 7665 | PCS-1 | No | Yes(A) | Class-1b | No |  |  |  | InProcess | SST000AL0329-AC |  |  |  | False | D8810311 | D8810311 | True
| D | 8810312 | 1"-D8810311-31441C4 | 2"-D8810239-11441T3 | AML-88-PDFEED-PX-2365-00028-0001 | 88 | HC | N | L | ATM | 99.5 | - | 944 | - | - | - | 7 | 1 | I | 2 | 11441T3 | 700 | FV | 110 | 5 | CSS | PP | 50 |  | - | Water | 2940 | PCS-1 | No | Yes(A) | Class-1b | Yes |  |  |  | InProcess | SST000AL0329-AC |  |  |  | False | D8810212 | D8810212 | True

## A3 Coversheet
Project ID | SST000AL0329-AC
Project Name | Amal West 2A2/2A3- Development of Off-Plot Facilities- FEED+DD
Document Type | 2345
Document Title | Line List (Phase 2A3)
Document Number | Area Code | Unit Code | Orginator Code | Disc.Code | Doc Type | Sequence No | Sheet No.
| AML | 91 | PDFEED | PX | 2345 | 1 | 0000
PCAP Contol No. | NA
[5 empty] | 06 | Revised for IDC/IFR |  | 07/04/02026 | UEFP17/MWA | UEFP51/ACT | UEFP51/ACT
[5 empty] | 05 | Revised and Approved for Construction |  | 2023-12-05 | UEFP33/JAW | UEFP51/ACT | UEFP51/ACT
[5 empty] | 04 | Revised and Approved for Construction (with HOLDS) |  | 2021-12-06 | UEFP17/MWA | UEFP51/ACT | UEFP51/ACT
[5 empty] | 03 | Revised and Approved for Construction (with HOLDS) |  | 2021-10-11 | UEFP17/MWA | UEFP51/ACT | UEFP51/ACT
[5 empty] | 02 | Approved |  | 2021-08-08 | UEFP38/HRS | UEFP51/ACT | UEFP51/ACT
[5 empty] | 01 | Issued for IDC/Review |  | 2021-05-17 | UEFP17/MWA | UEFP51/ACT | UEFP51/ACT
[5 empty] | REV | Description |  | Date | Originator (Ref.Ind / Std.Initial) | Checker (Ref.Ind / Std.Initial) | Approver (Ref.Ind / Std.Initial)
Appr. by:
Sheet No. 1
cont'd on sheet No. 2
Eng. by :
Principal :
Equipm. No.
10 = boiling
side
Req. No.
DEP 05.00.51.81-Gen., 08/2000
.
E -
06

## Legend
MASTER LINE LIST
Notes (The notes are general for all phase 2A off-Plot scope, and not all of the notes might be used in this line list Document ) |  | Holds |  | Legend (Abbreviations)
1 | Lines are open to atmosphere. Pressure testing is not required. | 1 | Deleted | General
2 | Vent data are simulated from the separated gas at 101 kPa | 2 | Deleted | ST = Steam
3 | The actual volume to get 50 m/s fluid velocity is 730 Am3/h | 3 | Deleted | IA = instrument Air
4 | Velocity is for Gas | 4 | Vent Height and size for the drain vessel/ Tank | N2 = Nitrogen
5 | Refer to the tags of others injector wells in PEFS AML-88-PDFEED-PX-2365-00054-0001 and AML-88-PDFEED-PX-2365-00054-0002.Data for lines listed in these two PEFSs can be extracted from AFC Line List for AD scope Doc. No. AML-91-PDFEED-PX-2345-00002-000 | 5 |  | GLY = Glycol
6 | Refer to the tags of others producer wells under Ramz ID: SST000AL0329-AC in PEFS AML-88-PDFEED-PX-2365-00001-0002 and AML-88-PDFEED-PX-2365-00001-0003 and producer wells under Ramz ID: SST000AL0329-AC in PEFS AML-88-PDFEED-PX-2365-00053-0001 | 6 |  | BFW = Boiler Feed Water
7 | Line may be exposed to water hammer surges, design pressure shall not be exceeded | 7 |  | DW = Demin Water
8 | Design temperature of 82 deg C is for metallic, and 70 deg C is for non metallic | 8 |  | W = Water
9 | During intermittent flow the casing vent flow is 100 t/d with a gas velocity of 54.3 m/s and gas density of 18.7 kg/m3 for 2'' line upstream choke and 41.8 m/s and 10.3 kg/m3 for 3'' line downstream the choke valve | 9 |  | STC = Steam Cond
10 | Use rock wool with metal cladding for PP insulation since the operating temperature is above 250 degrees | 10
11 |  | 11 |  | Insulation
12 |  | 12 |  | PP = Personal protection
13 |  | 13 |  | HT = Heat Tracing
14 |  | 14 |  | HC = Heat Conservation
15 |  | 15 |  | CC = Cold Conservation
16 |  | 16
17 |  | 17
18 |  | 18 |  | Material
19 |  | 19 |  | CSPE= Carbon Steel Polyethylene
20 |  | 20 |  | CSSPE= Carbon Steel sour Polyethylene
21 |  | 21 |  | GRE= Glass Reinforced Epoxy
22 |  | 22 |  | DSS = Duplex Stainless Steel
23 |  | 23 |  | CS = Carbon Steel Sweet
24 |  | 24 |  | CSS = Carbon Steel Sour
25 |  | 25 |  | CSG = Carbon Steel Galvanised
26 |  | 26 |  | LTCS = Low Temperature Carbon Steel
27 |  | 27 |  | LTCSS = Low Temperature Carbon Steel Sour
28 |  | 28 |  | SS = 316L Stainless Steel
29 |  | 29 |  | CSA825 = Carbon Steel Alloy 825 Clad
30 |  | 30 |  | SA825 = Solid Alloy 825
LINE LIST GENERAL NOTES, HOLDS AND ABBREVIATIONS
06
06
06
06
Note on C3: 1
Note on E3: 31
Note on C4: 2
Note on E4: 32
Note on C5: 3
Note on E5: 32
Note on C6: 4
Note on E6: 34
Note on C7: 5
Note on E7: 35
Note on C8: 6
Note on E8: 36
Note on C9: 7
Note on E9: 37
Note on C10: 8
Note on E10: 38
Note on C11: 9
Note on E11: 39
Note on C12: 10
Note on E12: 40
Note on C13: 11
Note on E13: 41
Note on C14: 12
Note on E14: 42
Note on C15: 13
Note on E15: 43
Note on C16: 14
Note on E16: 44
Note on C17: 15
Note on E17: 45
Note on C18: 16
Note on E18: 46
Note on C19: 17
Note on E19: 47
Note on C20: 18
Note on E20: 48
Note on C21: 19
Note on E21: 49
Note on C22: 20
Note on E22: 50
Note on C23: 21
Note on E23: 51
Note on C24: 22
Note on E24: 52
Note on C25: 23
Note on E25: 53
Note on C26: 24
Note on E26: 54
Note on C27: 25
Note on E27: 55
Note on C28: 26
Note on E28: 56
Note on C29: 27
Note on E29: 57
Note on C30: 28
Note on E30: 58
Note on C31: 29
Note on E31: 59
Note on C32: 30
Note on E32: 60

## ValueList_Helper (hidden)
A | ST | Y | L | C | AIC | Water | PCS-1 | Yes | No | Class-1a | Yes
B | IA | N | M | I | CC | Air | PCS-2 | No | Yes(A) | Class-1b | No
C | N2 |  | G |  | HC |  | PCS-3 | N/A | Yes(C) | Class-2a
D | GLY |  |  |  | HT |  | PCS-4 |  | Yes(E) | Class-3c
F | BFW |  |  |  | PP |  | PCS-5 |  | Yes(A/C) | Class-3d
G | DW | [5 empty] | PCS-6 |  | Yes(A/E) | Class-4d
R | W | [5 empty] | PCS-7A
P | STC | [5 empty] | PCS-7B
S | HC | [5 empty] | PCS-8
V | HC with Water | [5 empty] | PCS-9
VT | Chemical | [5 empty] | PCS-10
W | [6 empty] | PCS-11
M | [6 empty] | PCS-12
T | [6 empty] | PCS-13
PCS-14
PCS-14A
PCS-14B
PCS-15
PCS-16
PCS-17
PCS-18
TSA
N/A